## H200 Dell
No. H200 GPU on single server | Active Parameters (BN) | Active Parameters per GPU (BN) | Input Length | Output Length | Batch size | Successful requests | Input tokens | Output tokens generated | Prefill Latency (ms) | Total Latency (sec) | Input token throughput (tok/sec) | Output token throughput (tok/sec) | Total token throughput (tok/sec) | TPOT (ms) | ITL (ms) | Total Latency (ms) | Decode latency (ms) | Output token throughput per GPU (tokens/sec) | Expected Prefill latency (ms) | Expected TPOT (ms) | Estimated Max throughput tokens/s | Total throughput | Calculated Compute Utilization | Prefill TFLOPS | Decode TFLOPS | Efficiency Prefill | Memory Bandwidth Efficiency Decode | Prefill FLOPS Utilization | Decode FLOPS Utilization | Overall FLOPS Utilization
8 | 70 |  | 1 | 1 | 1 | 1 | 1 | 1 | 295.556 | 0.2961 | 3.3772 | 3.3772 | 6.7544 | 0 | 0
8 | 70 |  | 2 | 1 | 2 | 2 | 4 | 2 | 254.4055 | 0.31962 | 6.2575 | 6.2575 | 18.7725 | 0 | 0
8 | 70 |  | 2 | 1 | 4 | 4 | 8 | 4 | 191.2892 | 0.3045 | 13.1361 | 13.1361 | 39.4084 | 0 | 0
8 | 70 |  | 2 | 1 | 8 | 8 | 16 | 8 | 195.758 | 0.32783 | 24.4028 | 24.4028 | 73.2084 | 0 | 0
8 | 70 |  | 2 | 1 | 16 | 16 | 32 | 16 | 200.9653 | 0.2902 | 55.1353 | 55.1353 | 165.4059 | 0 | 0
8 | 70 |  | 2 | 1 | 32 | 32 | 64 | 32 | 210.328 | 0.32964 | 97.0744 | 97.0744 | 291.2231 | 0 | 0
8 | 70 |  | 2 | 1 | 64 | 64 | 128 | 64 | 231.4314 | 0.24341 | 262.9294 | 262.9294 | 788.7883 | 0 | 0
8 | 70 |  | 2 | 1 | 128 | 128 | 256 | 128 | 385.9834 | 0.41018 | 312.0545 | 312.0545 | 936.1634 | 0 | 0
8 | 70 |  | 2 | 1 | 256 | 255 | 510 | 255 | 545.7468 | 0.59835 | 426.1701 | 426.1701 | 1278.5102 | 0 | 0
8 | 70 |  | 2 | 1 | 512 | 512 | 1024 | 512 | 856.8486 | 0.98045 | 522.2078 | 522.2078 | 1566.6233 | 0 | 0
8 | 70 |  | 2 | 1 | 1024 | 1024 | 2048 | 1024 | 1475.4952 | 1.9566 | 523.358 | 523.358 | 1570.074 | 0 | 0
8 | 70 |  | 2 | 1 | 2048 | 2048 | 4096 | 2048 | 3129.1127 | 4.0624 | 504.1395 | 504.1395 | 1512.4186 | 0 | 0
8 | 70 |  | 2 | 1 | 4096 | 4092 | 8184 | 4092 | 5272.2417 | 7.2953 | 560.9069 | 560.9069 | 1682.7206 | 0 | 0
8 | 70 |  | 2 | 1 | 8192 | 8176 | 16352 | 8176 | 11027.5947 | 15.2775 | 535.1678 | 535.1678 | 1605.5034 | 0 | 0
8 | 70 |  | 2 | 1 | 1 | 1 | 2 | 1 | 278.0855 | 0.27863 | 3.589 | 3.589 | 10.7671 | 0 | 0
8 | 70 |  | 4 | 1 | 2 | 2 | 8 | 2 | 232.4555 | 0.27643 | 7.2351 | 7.2351 | 36.1755 | 0 | 0
8 | 70 |  | 4 | 1 | 4 | 4 | 16 | 4 | 190.9655 | 0.30989 | 12.9078 | 12.9078 | 64.5391 | 0 | 0
8 | 70 |  | 4 | 1 | 8 | 8 | 32 | 8 | 192.6451 | 0.33196 | 24.0991 | 24.0991 | 120.4953 | 0 | 0
8 | 70 |  | 4 | 1 | 16 | 16 | 64 | 16 | 198.5036 | 0.28764 | 55.626 | 55.626 | 278.1298 | 0 | 0
8 | 70 |  | 4 | 1 | 32 | 32 | 128 | 32 | 211.8051 | 0.30275 | 105.6962 | 105.6962 | 528.4809 | 0 | 0
8 | 70 |  | 4 | 1 | 64 | 64 | 256 | 64 | 363.8318 | 0.37699 | 169.7659 | 169.7659 | 848.8295 | 0 | 0
8 | 70 |  | 4 | 1 | 128 | 127 | 508 | 127 | 292.153 | 0.31845 | 398.8024 | 398.8024 | 1994.0118 | 0 | 0
8 | 70 |  | 4 | 1 | 256 | 253 | 1012 | 253 | 638.4533 | 0.68747 | 368.0157 | 368.0157 | 1840.0784 | 0 | 0
8 | 70 |  | 4 | 1 | 512 | 507 | 2028 | 507 | 888.3887 | 1.0237 | 495.2791 | 495.2791 | 2476.3957 | 0 | 0
8 | 70 |  | 4 | 1 | 1024 | 1011 | 4044 | 1011 | 1464.7713 | 1.8655 | 541.9391 | 541.9391 | 2709.6954 | 0 | 0
8 | 70 |  | 4 | 1 | 2048 | 2026 | 8104 | 2026 | 2727.5197 | 3.7351 | 542.4148 | 542.4148 | 2712.074 | 0 | 0
8 | 70 |  | 4 | 1 | 4096 | 4055 | 16220 | 4055 | 5511.683 | 7.5936 | 534.0025 | 534.0025 | 2670.0124 | 0 | 0
8 | 70 |  | 4 | 1 | 8192 | 8098 | 32392 | 8098 | 10754.1157 | 15.0099 | 539.5119 | 539.5119 | 2697.5596 | 0 | 0
8 | 70 |  | 4 | 1 | 1 | 1 | 4 | 1 | 270.7399 | 0.27129 | 3.6862 | 3.6862 | 18.4308 | 0 | 0
8 | 70 |  | 8 | 1 | 2 | 2 | 16 | 2 | 249.8854 | 0.31227 | 6.4048 | 6.4048 | 57.643 | 0 | 0
8 | 70 |  | 8 | 1 | 4 | 4 | 32 | 4 | 190.9352 | 0.27693 | 14.4439 | 14.4439 | 129.9954 | 0 | 0
8 | 70 |  | 8 | 1 | 8 | 8 | 64 | 8 | 192.6774 | 0.32178 | 24.8614 | 24.8614 | 223.7524 | 0 | 0
8 | 70 |  | 8 | 1 | 16 | 16 | 128 | 16 | 199.5561 | 0.28885 | 55.3918 | 55.3918 | 498.5266 | 0 | 0
8 | 70 |  | 8 | 1 | 32 | 32 | 256 | 32 | 367.8188 | 0.45985 | 69.5876 | 69.5876 | 626.2884 | 0 | 0
8 | 70 |  | 8 | 1 | 64 | 62 | 496 | 62 | 248.6455 | 0.26218 | 236.4809 | 236.4809 | 2128.3279 | 0 | 0
8 | 70 |  | 8 | 1 | 128 | 125 | 1000 | 125 | 308.9191 | 0.33388 | 374.3845 | 374.3845 | 3369.4601 | 0 | 0
8 | 70 |  | 8 | 1 | 256 | 244 | 1952 | 244 | 589.6377 | 0.64503 | 378.2785 | 378.2785 | 3404.5066 | 0 | 0
8 | 70 |  | 8 | 1 | 512 | 486 | 3888 | 486 | 970.5648 | 1.1126 | 436.8216 | 436.8216 | 3931.3944 | 0 | 0
8 | 70 |  | 8 | 1 | 1024 | 976 | 7808 | 976 | 1742.8866 | 2.0895 | 467.1019 | 467.1019 | 4203.9175 | 0 | 0
8 | 70 |  | 8 | 1 | 2048 | 1972 | 15776 | 1972 | 2855.1892 | 3.8342 | 514.3186 | 514.3186 | 4628.8676 | 0 | 0
8 | 70 |  | 8 | 1 | 4096 | 3960 | 31680 | 3960 | 5531.4495 | 7.6012 | 520.9723 | 520.9723 | 4688.7505 | 0 | 0
8 | 70 |  | 8 | 1 | 8192 | 7922 | 63376 | 7922 | 11016.734 | 15.5657 | 508.9402 | 508.9402 | 4580.4617 | 0 | 0
8 | 70 |  | 8 | 1 | 1 | 1 | 8 | 1 | 273.4404 | 0.27399 | 3.6498 | 3.6498 | 32.848 | 0 | 0
8 | 70 |  | 16 | 1 | 2 | 2 | 32 | 2 | 233.1243 | 0.27715 | 7.2163 | 7.2163 | 122.6775 | 0 | 0
8 | 70 |  | 16 | 1 | 4 | 4 | 64 | 4 | 190.8729 | 0.27723 | 14.4283 | 14.4283 | 245.2804 | 0 | 0
8 | 70 |  | 16 | 1 | 8 | 8 | 128 | 8 | 193.5447 | 0.31909 | 25.0713 | 25.0713 | 426.2116 | 0 | 0
8 | 70 |  | 16 | 1 | 16 | 16 | 256 | 16 | 199.5612 | 0.2888 | 55.402 | 55.402 | 941.8337 | 0 | 0
8 | 70 |  | 16 | 1 | 32 | 30 | 480 | 30 | 225.1601 | 0.31754 | 94.4757 | 94.4757 | 1606.0865 | 0 | 0
8 | 70 |  | 16 | 1 | 64 | 61 | 976 | 61 | 270.7465 | 0.28261 | 215.8486 | 215.8486 | 3669.426 | 0 | 0
8 | 70 |  | 16 | 1 | 128 | 123 | 1968 | 123 | 351.774 | 0.37584 | 327.2661 | 327.2661 | 5563.5229 | 0 | 0
8 | 70 |  | 16 | 1 | 256 | 245 | 3920 | 245 | 560.0455 | 0.61394 | 399.0606 | 399.0606 | 6784.0303 | 0 | 0
8 | 70 |  | 16 | 1 | 512 | 483 | 7728 | 483 | 1056.6084 | 1.1873 | 406.7937 | 406.7937 | 6915.4936 | 0 | 0
8 | 70 |  | 16 | 1 | 1024 | 968 | 15488 | 968 | 1988.4193 | 2.3852 | 405.8404 | 405.8404 | 6899.2873 | 0 | 0
8 | 70 |  | 16 | 1 | 2048 | 1945 | 31120 | 1945 | 3134.7802 | 3.9855 | 488.017 | 488.017 | 8296.2893 | 0 | 0
8 | 70 |  | 16 | 1 | 4096 | 3907 | 62512 | 3907 | 5944.7655 | 7.8101 | 500.249 | 500.249 | 8504.2338 | 0 | 0
8 | 70 |  | 16 | 1 | 8192 | 7808 | 124928 | 7808 | 12039.2077 | 16.7591 | 465.8958 | 465.8958 | 7920.2286 | 0 | 0
8 | 70 |  | 16 | 1 | 1 | 1 | 16 | 1 | 273.0225 | 0.27355 | 3.6557 | 3.6557 | 62.1463 | 0 | 0
8 | 70 |  | 32 | 1 | 2 | 1 | 32 | 1 | 277.9044 | 0.27863 | 3.589 | 3.589 | 118.4371 | 0 | 0
8 | 70 |  | 32 | 1 | 4 | 3 | 96 | 3 | 190.8515 | 0.30332 | 9.8906 | 9.8906 | 326.3897 | 0 | 0
8 | 70 |  | 32 | 1 | 8 | 6 | 192 | 6 | 194.2087 | 0.31684 | 18.9373 | 18.9373 | 624.9308 | 0 | 0
8 | 70 |  | 32 | 1 | 16 | 13 | 416 | 13 | 215.9574 | 0.35501 | 36.619 | 36.619 | 1208.4285 | 0 | 0
8 | 70 |  | 32 | 1 | 32 | 28 | 896 | 28 | 245.0951 | 0.38525 | 72.6799 | 72.6799 | 2398.4352 | 0 | 0
8 | 70 |  | 32 | 1 | 64 | 60 | 1920 | 60 | 309.9839 | 0.32206 | 186.2981 | 186.2981 | 6147.8368 | 0 | 0
8 | 70 |  | 32 | 1 | 128 | 124 | 3968 | 124 | 436.2447 | 0.46092 | 269.0275 | 269.0275 | 8877.9066 | 0 | 0
8 | 70 |  | 32 | 1 | 256 | 241 | 7712 | 241 | 844.3859 | 0.97437 | 247.3398 | 247.3398 | 8162.2137 | 0 | 0
8 | 70 |  | 32 | 1 | 512 | 484 | 15488 | 484 | 1271.2325 | 1.419 | 341.0922 | 341.0922 | 11256.0422 | 0 | 0
8 | 70 |  | 32 | 1 | 1024 | 957 | 30624 | 957 | 2530.6886 | 3.084 | 310.3101 | 310.3101 | 10240.2338 | 0 | 0
8 | 70 |  | 32 | 1 | 2048 | 1926 | 61632 | 1926 | 4074.9438 | 5.3536 | 359.759 | 359.759 | 11872.0483 | 0 | 0
8 | 70 |  | 32 | 1 | 4096 | 3860 | 123520 | 3860 | 7559.7029 | 10.5571 | 365.6298 | 365.6298 | 12065.7847 | 0 | 0
8 | 70 |  | 32 | 1 | 8192 | 7713 | 246816 | 7713 | 14522.6812 | 21.238 | 363.1703 | 363.1703 | 11984.6213 | 0 | 0
8 | 70 |  | 32 | 1 | 1 | 1 | 32 | 1 | 278.2045 | 0.27876 | 3.5873 | 3.5873 | 118.3815 | 0 | 0
8 | 70 |  | 64 | 1 | 2 | 1 | 64 | 1 | 295.1665 | 0.29586 | 3.38 | 3.38 | 219.6978 | 0 | 0
8 | 70 |  | 64 | 1 | 4 | 3 | 192 | 3 | 192.2908 | 0.27962 | 10.729 | 10.729 | 697.3857 | 0 | 0
8 | 70 |  | 64 | 1 | 8 | 5 | 320 | 5 | 212.3141 | 0.35427 | 14.1135 | 14.1135 | 917.3769 | 0 | 0
8 | 70 |  | 64 | 1 | 16 | 13 | 832 | 13 | 234.9846 | 0.37994 | 34.2157 | 34.2157 | 2224.0197 | 0 | 0
8 | 70 |  | 64 | 1 | 32 | 28 | 1792 | 28 | 287.6256 | 0.38043 | 73.6009 | 73.6009 | 4784.0599 | 0 | 0
8 | 70 |  | 64 | 1 | 64 | 58 | 3712 | 58 | 392.0193 | 0.40483 | 143.2714 | 143.2714 | 9312.6382 | 0 | 0
8 | 70 |  | 64 | 1 | 128 | 119 | 7616 | 119 | 726.0343 | 0.75118 | 158.4167 | 158.4167 | 10297.0862 | 0 | 0
8 | 70 |  | 64 | 1 | 256 | 243 | 15552 | 243 | 1168.2834 | 1.2208 | 199.0578 | 199.0578 | 12938.7589 | 0 | 0
8 | 70 |  | 64 | 1 | 512 | 475 | 30400 | 475 | 1941.9768 | 2.1244 | 223.5878 | 223.5878 | 14533.205 | 0 | 0
8 | 70 |  | 64 | 1 | 1024 | 947 | 60608 | 947 | 3698.7097 | 4.451 | 212.7598 | 212.7598 | 13829.3867 | 0 | 0
8 | 70 |  | 64 | 1 | 2048 | 1911 | 122304 | 1911 | 6181.6013 | 8.3889 | 227.8012 | 227.8012 | 14807.0769 | 0 | 0
8 | 70 |  | 64 | 1 | 4096 | 3845 | 246080 | 3845 | 10864.8274 | 16.2597 | 236.4739 | 236.4739 | 15370.8066 | 0 | 0
8 | 70 |  | 64 | 1 | 8192 | 7694 | 492416 | 7694 | 20580.4889 | 32.4627 | 237.0104 | 237.0104 | 15405.6764 | 0 | 0
8 | 70 |  | 64 | 1 | 1 | 1 | 64 | 1 | 275.9314 | 0.27649 | 3.6168 | 3.6168 | 235.0892 | 0 | 0
8 | 70 |  | 128 | 1 | 2 | 2 | 256 | 2 | 256.7928 | 0.32444 | 6.1644 | 6.1644 | 795.2131 | 0 | 0
8 | 70 |  | 128 | 1 | 4 | 4 | 512 | 4 | 206.1414 | 0.29414 | 13.5988 | 13.5988 | 1754.2388 | 0 | 0
8 | 70 |  | 128 | 1 | 8 | 6 | 768 | 6 | 230.3336 | 0.31757 | 18.8933 | 18.8933 | 2437.2318 | 0 | 0
8 | 70 |  | 128 | 1 | 16 | 15 | 1920 | 15 | 274.4389 | 0.41056 | 36.5357 | 36.5357 | 4713.1079 | 0 | 0
8 | 70 |  | 128 | 1 | 32 | 31 | 3968 | 31 | 369.8367 | 0.50535 | 61.3436 | 61.3436 | 7913.3239 | 0 | 0
8 | 70 |  | 128 | 1 | 64 | 61 | 7808 | 61 | 563.1985 | 0.57519 | 106.0526 | 106.0526 | 13680.7855 | 0 | 0
8 | 70 |  | 128 | 1 | 128 | 122 | 15616 | 122 | 1073.7265 | 1.1021 | 110.702 | 110.702 | 14280.5611 | 0 | 0
8 | 70 |  | 128 | 1 | 256 | 243 | 31104 | 243 | 1898.2842 | 1.9495 | 124.6457 | 124.6457 | 16079.2957 | 0 | 0
8 | 70 |  | 128 | 1 | 512 | 474 | 60672 | 474 | 3155.1303 | 3.6087 | 131.3486 | 131.3486 | 16943.9728 | 0 | 0
8 | 70 |  | 128 | 1 | 1024 | 961 | 123008 | 961 | 6293.9434 | 7.4241 | 129.4435 | 129.4435 | 16698.2066 | 0 | 0
8 | 70 |  | 128 | 1 | 2048 | 1907 | 244096 | 1907 | 9974.3692 | 14.1305 | 134.9563 | 134.9563 | 17409.3563 | 0 | 0
8 | 70 |  | 128 | 1 | 4096 | 3827 | 489856 | 3827 | 17793.4785 | 27.8707 | 137.3128 | 137.3128 | 17713.3572 | 0 | 0
8 | 70 |  | 128 | 1 | 8192 | 7695 | 984960 | 7695 | 33436.5015 | 55.7437 | 138.0425 | 138.0425 | 17807.4882 | 0 | 0
8 | 70 |  | 128 | 1 | 1 | 1 | 128 | 1 | 276.9473 | 0.27749 | 3.6038 | 3.6038 | 464.8882 | 0 | 0
8 | 70 |  | 256 | 1 | 2 | 2 | 512 | 2 | 248.9531 | 0.29248 | 6.838 | 6.838 | 1757.3617 | 0 | 0
8 | 70 |  | 256 | 1 | 4 | 4 | 1024 | 4 | 228.3958 | 0.34394 | 11.6298 | 11.6298 | 2988.8699 | 0 | 0
8 | 70 |  | 256 | 1 | 8 | 8 | 2048 | 8 | 270.6414 | 0.36005 | 22.2194 | 22.2194 | 5710.3793 | 0 | 0
8 | 70 |  | 256 | 1 | 16 | 15 | 3840 | 15 | 360.2077 | 0.49495 | 30.3059 | 30.3059 | 7788.6061 | 0 | 0
8 | 70 |  | 256 | 1 | 32 | 30 | 7680 | 30 | 540.4246 | 0.63477 | 47.2612 | 47.2612 | 12146.1368 | 0 | 0
8 | 70 |  | 256 | 1 | 64 | 60 | 15360 | 60 | 905.502 | 0.9184 | 65.3307 | 65.3307 | 16790.0021 | 0 | 0
8 | 70 |  | 256 | 1 | 128 | 120 | 30720 | 120 | 1661.4954 | 1.8488 | 64.9053 | 64.9053 | 16680.6522 | 0 | 0
8 | 70 |  | 256 | 1 | 256 | 244 | 62464 | 244 | 3044.1518 | 3.2897 | 74.1706 | 74.1706 | 19061.8563 | 0 | 0
8 | 70 |  | 256 | 1 | 512 | 486 | 124416 | 486 | 5324.7617 | 6.5121 | 74.6299 | 74.6299 | 19179.8877 | 0 | 0
8 | 70 |  | 256 | 1 | 1024 | 964 | 246784 | 964 | 9545.6279 | 12.6968 | 75.9249 | 75.9249 | 19512.6906 | 0 | 0
8 | 70 |  | 256 | 1 | 2048 | 1921 | 491776 | 1921 | 16871.5398 | 25.16 | 76.3514 | 76.3514 | 19622.3004 | 0 | 0
8 | 70 |  | 256 | 1 | 4096 | 3857 | 987392 | 3857 | 30133.4422 | 49.5809 | 77.792 | 77.792 | 19992.5539 | 0 | 0
8 | 70 |  | 256 | 1 | 8192 | 7706 | 1972736 | 7706 | 56830.9431 | 99.1606 | 77.7123 | 77.7123 | 19972.0655 | 0 | 0
8 | 70 |  | 256 | 1 | 1 | 1 | 256 | 1 | 330.4634 | 0.33109 | 3.0203 | 3.0203 | 776.2179 | 0 | 0
8 | 70 |  | 512 | 1 | 2 | 2 | 1024 | 2 | 296.267 | 0.36613 | 5.4625 | 5.4625 | 2802.2595 | 0 | 0
8 | 70 |  | 512 | 1 | 4 | 4 | 2048 | 4 | 269.6083 | 0.35647 | 11.2212 | 11.2212 | 5756.489 | 0 | 0
8 | 70 |  | 512 | 1 | 8 | 6 | 3072 | 6 | 358.6614 | 0.49447 | 12.1342 | 12.1342 | 6224.8399 | 0 | 0
8 | 70 |  | 512 | 1 | 16 | 14 | 7168 | 14 | 532.6065 | 0.62298 | 22.4728 | 22.4728 | 11528.5443 | 0 | 0
8 | 70 |  | 512 | 1 | 32 | 29 | 14848 | 29 | 886.8161 | 0.99788 | 29.0616 | 29.0616 | 14908.6183 | 0 | 0
8 | 70 |  | 512 | 1 | 64 | 59 | 30208 | 59 | 1627.6451 | 1.6404 | 35.9658 | 35.9658 | 18450.4484 | 0 | 0
8 | 70 |  | 512 | 1 | 128 | 119 | 60928 | 119 | 3129.1842 | 3.159 | 37.67 | 37.67 | 19324.6868 | 0 | 0
8 | 70 |  | 512 | 1 | 256 | 240 | 122880 | 240 | 4856.1395 | 5.9796 | 40.1366 | 40.1366 | 20590.0774 | 0 | 0
8 | 70 |  | 512 | 1 | 512 | 482 | 246784 | 482 | 9046.8079 | 12.0691 | 39.9366 | 39.9366 | 20487.4714 | 0 | 0
8 | 70 |  | 512 | 1 | 1024 | 968 | 495616 | 968 | 15806.2909 | 23.9284 | 40.454 | 40.454 | 20752.9012 | 0 | 0
8 | 70 |  | 512 | 1 | 2048 | 1917 | 981504 | 1917 | 28263.861 | 47.5769 | 40.2927 | 40.2927 | 20670.1321 | 0 | 0
8 | 70 |  | 512 | 1 | 4096 | 961 | 492032 | 961 | 16840.274 | 24.9608 | 38.5003 | 38.5003 | 19750.654 | 0 | 0
8 | 70 |  | 512 | 1 | 8192 | 960 | 491520 | 960 | 17910.3334 | 26.2067 | 36.6319 | 36.6319 | 18792.1535 | 0 | 0
8 | 70 |  | 512 | 1 | 1 | 1 | 512 | 1 | 346.2847 | 0.34689 | 2.8828 | 2.8828 | 1478.8596 | 0 | 0
8 | 70 |  | 1024 | 1 | 2 | 2 | 2048 | 2 | 314.3496 | 0.35808 | 5.5854 | 5.5854 | 5724.9917 | 0 | 0
8 | 70 |  | 1024 | 1 | 4 | 4 | 4096 | 4 | 358.6513 | 0.44591 | 8.9703 | 8.9703 | 9194.5856 | 0 | 0
8 | 70 |  | 1024 | 1 | 8 | 8 | 8192 | 8 | 528.5553 | 0.65704 | 12.1759 | 12.1759 | 12480.2811 | 0 | 0
8 | 70 |  | 1024 | 1 | 16 | 15 | 15360 | 15 | 880.038 | 0.978 | 15.3374 | 15.3374 | 15720.8788 | 0 | 0
8 | 70 |  | 1024 | 1 | 32 | 31 | 31744 | 31 | 1621.7009 | 1.7043 | 18.1891 | 18.1891 | 18643.8397 | 0 | 0
8 | 70 |  | 1024 | 1 | 64 | 62 | 63488 | 62 | 3043.9541 | 3.0571 | 20.2804 | 20.2804 | 20787.3641 | 0 | 0
8 | 70 |  | 1024 | 1 | 128 | 123 | 125952 | 123 | 4791.182 | 5.9375 | 20.7156 | 20.7156 | 21233.5062 | 0 | 0
8 | 70 |  | 1024 | 1 | 256 | 247 | 252928 | 247 | 8808.3782 | 11.8525 | 20.8396 | 20.8396 | 21360.5465 | 0 | 0
8 | 70 |  | 1024 | 1 | 512 | 495 | 506880 | 495 | 15249.2464 | 23.3579 | 21.192 | 21.192 | 21721.788 | 0 | 0
8 | 70 |  | 1024 | 1 | 1024 | 981 | 1004544 | 981 | 27602.1593 | 46.7745 | 20.973 | 20.973 | 21497.312 | 0 | 0
8 | 70 |  | 1024 | 1 | 2048 | 1945 | 1991680 | 1945 | 50752.618 | 92.6275 | 20.9981 | 20.9981 | 21523.0338 | 0 | 0
8 | 70 |  | 1024 | 1 | 4096 | 3875 | 3968000 | 3875 | 98093.1947 | 185.216 | 20.9215 | 20.9215 | 21444.5529 | 0 | 0
8 | 70 |  | 1024 | 1 | 8192 | 7754 | 7940096 | 7754 | 192954.9239 | 370.1111 | 20.9505 | 20.9505 | 21474.2283 | 0 | 0
8 | 70 |  | 1024 | 1 | 1 | 1 | 1024 | 1 | 317.264 | 0.31781 | 3.1466 | 3.1466 | 3225.24 | 0 | 0
8 | 70 |  | 2048 | 1 | 2 | 2 | 4096 | 2 | 403.3061 | 0.44591 | 4.4853 | 4.4853 | 9190.2892 | 0 | 0
8 | 70 |  | 2048 | 1 | 4 | 4 | 8192 | 4 | 530.6354 | 0.65923 | 6.0677 | 6.0677 | 12432.6413 | 0 | 0
8 | 70 |  | 2048 | 1 | 8 | 8 | 16384 | 8 | 880.9883 | 0.9695 | 8.2517 | 8.2517 | 16907.6552 | 0 | 0
8 | 70 |  | 2048 | 1 | 16 | 16 | 32768 | 16 | 1623.7945 | 1.7022 | 9.3995 | 9.3995 | 19259.6298 | 0 | 0
8 | 70 |  | 2048 | 1 | 32 | 32 | 65536 | 32 | 3058.0163 | 3.1643 | 10.1127 | 10.1127 | 20721.0122 | 0 | 0
8 | 70 |  | 2048 | 1 | 64 | 59 | 120832 | 59 | 4785.4174 | 5.9748 | 9.8749 | 9.8749 | 20233.6186 | 0 | 0
8 | 70 |  | 2048 | 1 | 128 | 120 | 245760 | 120 | 8601.3588 | 11.6616 | 10.2902 | 10.2902 | 21084.6359 | 0 | 0
8 | 70 |  | 2048 | 1 | 256 | 237 | 485376 | 237 | 15425.4367 | 23.6759 | 10.0102 | 10.0102 | 20510.817 | 0 | 0
8 | 70 |  | 2048 | 1 | 512 | 479 | 980992 | 479 | 27151.4975 | 46.4833 | 10.3048 | 10.3048 | 21114.4823 | 0 | 0
8 | 70 |  | 2048 | 1 | 1024 | 969 | 1984512 | 969 | 51603.0191 | 93.2826 | 10.3878 | 10.3878 | 21284.5861 | 0 | 0
8 | 70 |  | 2048 | 1 | 2048 | 1942 | 3977216 | 1942 | 97637.919 | 185.047 | 10.4946 | 10.4946 | 21503.4987 | 0 | 0
8 | 70 |  | 2048 | 1 | 4096 | 3901 | 7989248 | 3901 | 191278.3397 | 369.6735 | 10.5526 | 10.5526 | 21622.1874 | 0 | 0
8 | 70 |  | 2048 | 1 | 8192 | 7814 | 16003072 | 7814 | 379175.7181 | 740.2741 | 10.5556 | 10.5556 | 21628.3222 | 0 | 0
8 | 70 |  | 2048 | 1 | 1 | 1 | 2048 | 1 | 359.6863 | 0.36021 | 2.7761 | 2.7761 | 5688.3015 | 0 | 0
8 | 70 |  | 4096 | 1 | 1 | 1 | 4096 | 1 | 462.1715 | 0.46271 | 2.1612 | 2.1612 | 8854.3352 | 0 | 0
8 | 70 |  | 4096 | 1 | 2 | 2 | 8192 | 2 | 592.594 | 0.63684 | 3.1405 | 3.1405 | 12866.7465 | 0 | 0
8 | 70 |  | 4096 | 1 | 4 | 4 | 16384 | 4 | 908.7643 | 0.99655 | 4.0138 | 4.0138 | 16444.7152 | 0 | 0
8 | 70 |  | 4096 | 1 | 8 | 8 | 32768 | 8 | 1660.3271 | 1.7381 | 4.6028 | 4.6028 | 18857.5492 | 0 | 0
8 | 70 |  | 4096 | 1 | 16 | 15 | 61440 | 15 | 3136.9835 | 3.2175 | 4.662 | 4.662 | 19100.2154 | 0 | 0
8 | 70 |  | 4096 | 1 | 32 | 31 | 126976 | 31 | 4929.5415 | 6.2261 | 4.9791 | 4.9791 | 20399.2008 | 0 | 0
8 | 70 |  | 4096 | 1 | 64 | 62 | 253952 | 62 | 8831.8086 | 11.9735 | 5.1781 | 5.1781 | 21214.6018 | 0 | 0
8 | 70 |  | 4096 | 1 | 128 | 123 | 503808 | 123 | 15250.8751 | 23.6272 | 5.2059 | 5.2059 | 21328.4558 | 0 | 0
8 | 70 |  | 4096 | 1 | 256 | 246 | 1007616 | 246 | 27704.4263 | 47.4519 | 5.1842 | 5.1842 | 21239.6519 | 0 | 0
8 | 70 |  | 4096 | 1 | 512 | 491 | 2011136 | 491 | 51601.8098 | 94.7626 | 5.1814 | 5.1814 | 21228.0728 | 0 | 0
8 | 70 |  | 4096 | 1 | 1024 | 993 | 4067328 | 993 | 99804.7983 | 188.8959 | 5.2569 | 5.2569 | 21537.3654 | 0 | 0
8 | 70 |  | 4096 | 1 | 2048 | 1971 | 8073216 | 1971 | 193225.3674 | 376.9154 | 5.2293 | 5.2293 | 21424.4044 | 0 | 0
8 | 70 |  | 4096 | 1 | 4096 | 3934 | 16113664 | 3934 | 382440.4045 | 752.675 | 5.2267 | 5.2267 | 21413.7549 | 0 | 0
8 | 70 |  | 1 | 2 | 1 | 1 | 1 | 2 | 181.6426 | 0.19385 | 5.1586 | 10.3173 | 15.4759 | 11.7417 | 11.6676
8 | 70 |  | 1 | 2 | 2 | 2 | 2 | 4 | 136.9502 | 0.19305 | 10.3602 | 20.7205 | 31.0807 | 11.839 | 11.7053
8 | 70 |  | 1 | 2 | 4 | 4 | 4 | 8 | 90.1637 | 0.24252 | 16.4933 | 32.9867 | 49.48 | 10.9561 | 10.7301
8 | 70 |  | 1 | 2 | 8 | 8 | 8 | 16 | 95.4082 | 0.19502 | 41.0224 | 82.0448 | 123.0672 | 11.1601 | 10.7581
8 | 70 |  | 1 | 2 | 16 | 16 | 16 | 31 | 103.8644 | 0.2348 | 68.1425 | 132.0261 | 200.1686 | 11.5795 | 10.7955
8 | 70 |  | 1 | 2 | 32 | 32 | 32 | 63 | 110.8911 | 0.21725 | 147.2933 | 289.9837 | 437.277 | 13.8672 | 12.3009
8 | 70 |  | 1 | 2 | 64 | 64 | 64 | 127 | 135.7805 | 0.16245 | 393.9591 | 781.7627 | 1175.7218 | 17.8446 | 13.2888
8 | 70 |  | 1 | 2 | 128 | 128 | 128 | 253 | 417.8177 | 0.50637 | 252.7795 | 499.6345 | 752.414 | 14.1379 | 10.2878
8 | 70 |  | 1 | 2 | 256 | 256 | 256 | 509 | 419.5031 | 0.54861 | 466.6307 | 927.7931 | 1394.4238 | 94.2088 | 77.4752
8 | 70 |  | 1 | 2 | 512 | 512 | 512 | 1021 | 678.0431 | 1.087 | 471.0425 | 939.325 | 1410.3675 | 226.5386 | 193.9999
8 | 70 |  | 1 | 2 | 1024 | 1024 | 1024 | 2039 | 1448.642 | 2.4514 | 417.7221 | 831.7728 | 1249.495 | 328.1862 | 285.4977
8 | 70 |  | 1 | 2 | 2048 | 2048 | 2048 | 4081 | 4114.547 | 6.7737 | 302.3436 | 602.4728 | 904.8165 | 462.0443 | 301.8791
8 | 70 |  | 1 | 2 | 4096 | 4096 | 4096 | 8156 | 5929.0558 | 8.6758 | 472.1192 | 940.0889 | 1412.208 | 348.9709 | 207.5499
8 | 70 |  | 1 | 2 | 8192 | 8192 | 8192 | 16303 | 12607.627 | 18.4743 | 443.4276 | 882.4707 | 1325.8982 | 438.3981 | 314.0259
8 | 70 |  | 1 | 4 | 1 | 1 | 1 | 4 | 158.9429 | 0.19236 | 5.1985 | 20.7942 | 25.9927 | 10.987 | 10.9606
8 | 70 |  | 1 | 4 | 2 | 2 | 2 | 8 | 117.3704 | 0.19382 | 10.3189 | 41.2757 | 51.5947 | 11.0202 | 10.975
8 | 70 |  | 1 | 4 | 4 | 4 | 4 | 16 | 75.0398 | 0.19352 | 20.6693 | 82.677 | 103.3463 | 10.4382 | 10.3613
8 | 70 |  | 1 | 4 | 8 | 8 | 8 | 32 | 81.0204 | 0.19353 | 41.338 | 165.352 | 206.69 | 10.4861 | 10.3457
8 | 70 |  | 1 | 4 | 16 | 16 | 16 | 63 | 76.2183 | 0.20008 | 79.9698 | 314.8812 | 394.851 | 11.7865 | 11.3992
8 | 70 |  | 1 | 4 | 32 | 32 | 32 | 127 | 77.5964 | 0.20472 | 156.3082 | 620.3484 | 776.6566 | 12.3136 | 11.7118
8 | 70 |  | 1 | 4 | 64 | 64 | 64 | 255 | 235.2295 | 0.28483 | 224.6975 | 895.2791 | 1119.9766 | 13.4706 | 12.2663
8 | 70 |  | 1 | 4 | 128 | 128 | 128 | 509 | 169.9862 | 0.25413 | 503.6791 | 2002.9112 | 2506.5903 | 22.2816 | 19.545
8 | 70 |  | 1 | 4 | 256 | 256 | 256 | 1021 | 486.9571 | 0.79085 | 323.7012 | 1291.0116 | 1614.7128 | 22.3834 | 18.2958
8 | 70 |  | 1 | 4 | 512 | 512 | 512 | 2045 | 687.5007 | 1.1751 | 435.7038 | 1740.2622 | 2175.966 | 104.5729 | 92.7227
8 | 70 |  | 1 | 4 | 1024 | 1024 | 1024 | 4089 | 1488.3689 | 2.3472 | 436.2659 | 1742.0814 | 2178.3473 | 124.4467 | 111.2267
8 | 70 |  | 1 | 4 | 2048 | 2048 | 2048 | 8178 | 2924.2939 | 4.7474 | 431.3936 | 1722.6253 | 2154.0188 | 262.6334 | 199.5134
8 | 70 |  | 1 | 4 | 4096 | 4096 | 4096 | 16360 | 6334.1145 | 9.4901 | 431.6056 | 1723.8935 | 2155.4991 | 177.0741 | 155.9486
8 | 70 |  | 1 | 4 | 8192 | 8192 | 8192 | 32700 | 13730.5585 | 20.631 | 397.0725 | 1584.9941 | 1982.0666 | 223.8646 | 181.5054
8 | 70 |  | 1 | 8 | 1 | 1 | 1 | 8 | 148.9969 | 0.2267 | 4.4111 | 35.289 | 39.7001 | 10.9667 | 10.9547
8 | 70 |  | 1 | 8 | 2 | 2 | 2 | 16 | 102.7743 | 0.22573 | 8.8601 | 70.881 | 79.7411 | 11.2696 | 11.2514
8 | 70 |  | 1 | 8 | 4 | 4 | 4 | 32 | 62.4828 | 0.27635 | 14.4745 | 115.7963 | 130.2708 | 10.5788 | 10.5475
8 | 70 |  | 1 | 8 | 8 | 8 | 8 | 64 | 65.3839 | 0.2777 | 28.8078 | 230.4624 | 259.2702 | 10.5248 | 10.4639
8 | 70 |  | 1 | 8 | 16 | 16 | 16 | 128 | 69.3647 | 0.28969 | 55.2306 | 441.8444 | 497.075 | 11.3726 | 11.5677
8 | 70 |  | 1 | 8 | 32 | 32 | 32 | 256 | 81.6268 | 0.25558 | 125.2079 | 1001.6629 | 1126.8707 | 11.9072 | 11.8931
8 | 70 |  | 1 | 8 | 64 | 64 | 64 | 512 | 104.6464 | 0.20172 | 317.2659 | 2538.127 | 2855.3929 | 12.5943 | 12.1964
8 | 70 |  | 1 | 8 | 128 | 128 | 128 | 1022 | 169.6625 | 0.40667 | 314.7515 | 2513.0937 | 2827.8451 | 31.3743 | 30.3709
8 | 70 |  | 1 | 8 | 256 | 256 | 256 | 2045 | 375.5431 | 0.61266 | 417.8489 | 3337.8943 | 3755.7432 | 28.6971 | 26.5627
8 | 70 |  | 1 | 8 | 512 | 512 | 512 | 4093 | 781.7025 | 1.3911 | 368.0458 | 2942.2095 | 3310.2552 | 46.3315 | 42.9261
8 | 70 |  | 1 | 8 | 1024 | 1024 | 1024 | 8057 | 1627.8372 | 2.6818 | 381.8375 | 3004.36 | 3386.1974 | 62.1693 | 58.4927
8 | 70 |  | 1 | 8 | 2048 | 2048 | 2048 | 16353 | 3239.1091 | 5.4855 | 373.346 | 2981.1171 | 3354.4631 | 132.0416 | 121.6697
8 | 70 |  | 1 | 8 | 4096 | 4096 | 4096 | 30554 | 7568.2754 | 11.899 | 344.2295 | 2567.7702 | 2911.9997 | 198.4296 | 172.6005
8 | 70 |  | 1 | 8 | 8192 | 8192 | 8192 | 65356 | 16221.068 | 27.559 | 297.2527 | 2371.4899 | 2668.7425 | 480.4906 | 437.7114
8 | 70 |  | 1 | 16 | 1 | 1 | 1 | 16 | 273.5062 | 0.44111 | 2.267 | 36.272 | 38.539 | 11.143 | 11.1382
8 | 70 |  | 1 | 16 | 2 | 2 | 2 | 32 | 232.4706 | 0.44361 | 4.5085 | 72.1362 | 76.6447 | 11.1867 | 11.1785
8 | 70 |  | 1 | 16 | 4 | 4 | 4 | 64 | 189.5054 | 0.43536 | 9.1877 | 147.0032 | 156.1909 | 10.5509 | 10.5364
8 | 70 |  | 1 | 16 | 8 | 8 | 8 | 128 | 193.7137 | 0.44016 | 18.1752 | 290.8028 | 308.978 | 10.5071 | 10.4813
8 | 70 |  | 1 | 16 | 16 | 16 | 16 | 256 | 197.3463 | 0.45697 | 35.0131 | 560.2095 | 595.2226 | 11.4438 | 11.6354
8 | 70 |  | 1 | 16 | 32 | 32 | 32 | 512 | 208.0736 | 0.52668 | 60.7582 | 972.1309 | 1032.8891 | 11.8795 | 11.9277
8 | 70 |  | 1 | 16 | 64 | 64 | 64 | 1024 | 349.4708 | 0.54509 | 117.4111 | 1878.5781 | 1995.9892 | 12.4638 | 12.316
8 | 70 |  | 1 | 16 | 128 | 128 | 128 | 2022 | 269.6315 | 0.55451 | 230.8351 | 3646.4727 | 3877.3078 | 18.1337 | 17.4658
8 | 70 |  | 1 | 16 | 256 | 256 | 256 | 4089 | 487.5255 | 0.91015 | 281.2726 | 4492.6701 | 4773.9427 | 25.7993 | 24.7829
8 | 70 |  | 1 | 16 | 512 | 512 | 512 | 8180 | 778.6809 | 1.8334 | 279.2574 | 4461.5733 | 4740.8307 | 64.9247 | 62.8779
8 | 70 |  | 1 | 16 | 1024 | 1024 | 1024 | 16355 | 1295.8112 | 3.648 | 280.703 | 4483.2989 | 4764.002 | 143.9581 | 139.5415
8 | 70 |  | 1 | 16 | 2048 | 2048 | 2048 | 32506 | 3754.2955 | 7.4737 | 274.0283 | 4349.3971 | 4623.4254 | 151.0331 | 142.6082
8 | 70 |  | 1 | 16 | 4096 | 4096 | 4096 | 65069 | 8720.0327 | 16.8935 | 242.4601 | 3851.7172 | 4094.1772 | 276.4618 | 258.5105
8 | 70 |  | 1 | 16 | 8192 | 8192 | 8192 | 130427 | 21894.1641 | 41.6627 | 196.6267 | 3130.5463 | 3327.173 | 754.8121 | 713.5584
8 | 70 |  | 1 | 32 | 1 | 1 | 1 | 32 | 180.8171 | 0.52726 | 1.8966 | 60.6907 | 62.5873 | 11.1605 | 11.158
8 | 70 |  | 1 | 32 | 2 | 2 | 2 | 64 | 136.7758 | 0.52842 | 3.7848 | 121.115 | 124.8998 | 11.2034 | 11.1993
8 | 70 |  | 1 | 32 | 4 | 4 | 4 | 128 | 94.1758 | 0.50867 | 7.8636 | 251.6346 | 259.4982 | 10.5315 | 10.5242
8 | 70 |  | 1 | 32 | 8 | 8 | 8 | 256 | 92.3887 | 0.56199 | 14.2351 | 455.5217 | 469.7567 | 10.5572 | 10.4885
8 | 70 |  | 1 | 32 | 16 | 16 | 16 | 512 | 98.6291 | 0.59525 | 26.8793 | 860.1364 | 887.0156 | 11.4644 | 11.6027
8 | 70 |  | 1 | 32 | 32 | 32 | 32 | 1024 | 107.3927 | 0.56967 | 56.1727 | 1797.5278 | 1853.7005 | 11.924 | 11.9825
8 | 70 |  | 1 | 32 | 64 | 64 | 64 | 2048 | 129.7729 | 0.5224 | 122.5112 | 3920.3594 | 4042.8706 | 12.3803 | 12.3201
8 | 70 |  | 1 | 32 | 128 | 128 | 128 | 4060 | 171.6332 | 0.64424 | 198.6828 | 6301.9699 | 6500.6527 | 14.8049 | 14.4616
8 | 70 |  | 1 | 32 | 256 | 256 | 256 | 8164 | 496.96 | 1.3511 | 189.4712 | 6042.355 | 6231.8262 | 24.2184 | 22.2628
8 | 70 |  | 1 | 32 | 512 | 512 | 512 | 16356 | 695.4101 | 2.647 | 193.4268 | 6179.0785 | 6372.5052 | 60.2726 | 59.2155
8 | 70 |  | 1 | 32 | 1024 | 1024 | 1024 | 32616 | 1719.3301 | 5.6086 | 182.5769 | 5815.3601 | 5997.937 | 110.2844 | 108.122
8 | 70 |  | 1 | 32 | 2048 | 2048 | 2048 | 65103 | 4359.8522 | 11.7885 | 173.7285 | 5522.5809 | 5696.3094 | 194.6153 | 190.2659
8 | 70 |  | 1 | 32 | 4096 | 4096 | 4096 | 130361 | 10052.876 | 27.8759 | 146.9372 | 4676.4841 | 4823.4212 | 451.6652 | 441.0659
8 | 70 |  | 1 | 32 | 8192 | 8192 | 8192 | 261196 | 27112.3827 | 71.0996 | 115.2186 | 3673.6609 | 3788.8795 | 1035.1424 | 1013.2068
8 | 70 |  | 1 | 64 | 1 | 1 | 1 | 64 | 160.1803 | 0.86396 | 1.1575 | 74.0771 | 75.2345 | 11.1518 | 11.1505
8 | 70 |  | 1 | 64 | 2 | 2 | 2 | 128 | 116.3786 | 0.86551 | 2.3108 | 147.8894 | 150.2002 | 11.1823 | 11.1802
8 | 70 |  | 1 | 64 | 4 | 4 | 4 | 256 | 46.6864 | 0.82897 | 4.8252 | 308.8157 | 313.6409 | 10.5513 | 10.5476
8 | 70 |  | 1 | 64 | 8 | 8 | 8 | 512 | 52.9962 | 0.83268 | 9.6076 | 614.8842 | 624.4918 | 10.5039 | 10.4975
8 | 70 |  | 1 | 64 | 16 | 16 | 16 | 1023 | 55.084 | 0.89394 | 17.8982 | 1144.3659 | 1162.2641 | 11.4508 | 11.6115
8 | 70 |  | 1 | 64 | 32 | 32 | 32 | 2047 | 76.6849 | 0.91526 | 34.9629 | 2236.5341 | 2271.497 | 11.8419 | 11.9474
8 | 70 |  | 1 | 64 | 64 | 64 | 64 | 4091 | 114.266 | 0.90391 | 70.8037 | 4525.9052 | 4596.7089 | 12.4073 | 12.4049
8 | 70 |  | 1 | 64 | 128 | 128 | 128 | 8149 | 173.4527 | 1.1156 | 114.7325 | 7304.3384 | 7419.0709 | 14.6828 | 14.5953
8 | 70 |  | 1 | 64 | 256 | 256 | 256 | 16278 | 385.1715 | 2.1425 | 119.4865 | 7597.6598 | 7717.1463 | 27.3742 | 27.1363
8 | 70 |  | 1 | 64 | 512 | 512 | 512 | 32555 | 702.1565 | 4.4568 | 114.8803 | 7304.5461 | 7419.4264 | 58.0965 | 57.4458
8 | 70 |  | 1 | 64 | 1024 | 1024 | 1024 | 64425 | 1994.7811 | 9.4869 | 107.9378 | 6790.9095 | 6898.8473 | 112.972 | 109.9736
8 | 70 |  | 1 | 64 | 2048 | 2048 | 2048 | 129879 | 5026.5583 | 20.1768 | 101.5025 | 6437.033 | 6538.5355 | 211.7028 | 208.7645
8 | 70 |  | 1 | 64 | 4096 | 4096 | 4096 | 260080 | 13974.6519 | 51.2135 | 79.9789 | 5078.3449 | 5158.3237 | 500.8376 | 490.5174
8 | 70 |  | 1 | 64 | 8192 | 8192 | 8192 | 520175 | 36805.2824 | 139.4734 | 58.7352 | 3729.5644 | 3788.2996 | 1358.0895 | 1339.7266
8 | 70 |  | 1 | 128 | 1 | 1 | 1 | 128 | 124.0625 | 1.5437 | 0.64781 | 82.9193 | 83.5671 | 11.1742 | 11.1736
8 | 70 |  | 1 | 128 | 2 | 2 | 2 | 256 | 106.9665 | 1.5741 | 1.2706 | 162.6318 | 163.9024 | 11.2046 | 11.2036
8 | 70 |  | 1 | 128 | 4 | 4 | 4 | 512 | 64.4796 | 1.5497 | 2.5812 | 330.3927 | 332.9738 | 10.5748 | 10.573
8 | 70 |  | 1 | 128 | 8 | 8 | 8 | 1024 | 65.0796 | 1.5188 | 5.2674 | 674.2331 | 679.5006 | 10.5188 | 10.5154
8 | 70 |  | 1 | 128 | 16 | 16 | 16 | 2048 | 70.1099 | 1.6164 | 9.8987 | 1267.0298 | 1276.9285 | 11.4342 | 11.5992
8 | 70 |  | 1 | 128 | 32 | 32 | 32 | 4031 | 83.2051 | 1.7261 | 18.5385 | 2335.2687 | 2353.8072 | 11.8297 | 11.9436
8 | 70 |  | 1 | 128 | 64 | 64 | 64 | 8188 | 106.877 | 1.6752 | 38.2047 | 4887.8179 | 4926.0226 | 12.2839 | 12.3183
8 | 70 |  | 1 | 128 | 128 | 128 | 128 | 16196 | 276.9994 | 2.1365 | 59.9116 | 7580.6884 | 7640.5999 | 14.5521 | 14.4855
8 | 70 |  | 1 | 128 | 256 | 256 | 256 | 32178 | 376.8943 | 3.5796 | 71.5161 | 8989.238 | 9060.7541 | 25.0993 | 24.9109
8 | 70 |  | 1 | 128 | 512 | 512 | 512 | 63583 | 671.2798 | 7.5039 | 68.231 | 8473.3011 | 8541.5321 | 54.1764 | 53.5088
8 | 70 |  | 1 | 128 | 1024 | 1024 | 1024 | 127931 | 2248.5312 | 17.5903 | 58.214 | 7272.8238 | 7331.0377 | 116.668 | 115.2631
8 | 70 |  | 1 | 128 | 2048 | 2048 | 2048 | 258208 | 7582.912 | 41.346 | 49.5332 | 6245.0509 | 6294.5841 | 245.5961 | 243.3712
8 | 70 |  | 1 | 128 | 4096 | 4096 | 4096 | 517181 | 19410.5085 | 107.6529 | 38.0482 | 4804.1516 | 4842.1998 | 644.2451 | 638.7574
8 | 70 |  | 1 | 128 | 8192 | 8192 | 8192 | 1034686 | 59059.8006 | 279.7752 | 29.2807 | 3698.2767 | 3727.5573 | 1511.2105 | 1505.0753
8 | 70 |  | 1 | 256 | 1 | 1 | 1 | 256 | 278.7354 | 3.1255 | 0.31995 | 81.9065 | 82.2264 | 11.1619 | 11.1616
8 | 70 |  | 1 | 256 | 2 | 2 | 2 | 512 | 232.3253 | 3.1314 | 0.63869 | 163.5055 | 164.1442 | 11.1943 | 11.1937
8 | 70 |  | 1 | 256 | 4 | 4 | 4 | 1024 | 191.037 | 3.0211 | 1.324 | 338.9511 | 340.2752 | 10.5616 | 10.5606
8 | 70 |  | 1 | 256 | 8 | 8 | 8 | 2048 | 193.1883 | 3.0111 | 2.6568 | 680.143 | 682.7998 | 10.5085 | 10.5068
8 | 70 |  | 1 | 256 | 16 | 16 | 16 | 4096 | 200.6529 | 3.2517 | 4.9205 | 1259.6575 | 1264.5781 | 11.4264 | 11.5849
8 | 70 |  | 1 | 256 | 32 | 32 | 32 | 7999 | 211.7401 | 3.3645 | 9.5111 | 2377.475 | 2386.9861 | 11.8256 | 11.9539
8 | 70 |  | 1 | 256 | 64 | 64 | 64 | 16261 | 231.2502 | 3.3664 | 19.0117 | 4830.4479 | 4849.4596 | 12.2656 | 12.3152
8 | 70 |  | 1 | 256 | 128 | 128 | 128 | 32197 | 289.6562 | 4.0452 | 31.6422 | 7959.261 | 7990.9032 | 14.6584 | 14.7005
8 | 70 |  | 1 | 256 | 256 | 256 | 256 | 63156 | 500.5697 | 6.5232 | 39.2444 | 9681.7232 | 9720.9676 | 23.6578 | 23.4983
8 | 70 |  | 1 | 256 | 512 | 512 | 512 | 125671 | 781.2554 | 14.4311 | 35.4788 | 8708.3175 | 8743.7963 | 54.1107 | 53.364
8 | 70 |  | 1 | 256 | 1024 | 1024 | 1024 | 250668 | 1450.2129 | 33.7563 | 30.335 | 7425.8049 | 7456.14 | 129.0912 | 126.7215
8 | 70 |  | 1 | 256 | 2048 | 2048 | 2048 | 505255 | 11436.7346 | 83.7001 | 24.4683 | 6036.4955 | 6060.9638 | 271.6244 | 268.795
8 | 70 |  | 1 | 256 | 4096 | 4096 | 4096 | 1010144 | 33394.9443 | 230.1777 | 17.7949 | 4388.539 | 4406.334 | 733.381 | 727.2612
8 | 70 |  | 1 | 256 | 8192 | 8192 | 8192 | 2022500 | 101756.1871 | 572.3847 | 14.3121 | 3533.4625 | 3547.7746 | 1665.6614 | 1657.634
8 | 70 |  | 1 | 512 | 1 | 1 | 1 | 512 | 220.2445 | 5.929 | 0.16866 | 86.3548 | 86.5235 | 11.1707 | 11.1705
8 | 70 |  | 1 | 512 | 2 | 2 | 2 | 1024 | 155.1434 | 5.948 | 0.33625 | 172.1584 | 172.4946 | 11.2046 | 11.2044
8 | 70 |  | 1 | 512 | 4 | 4 | 4 | 1942 | 89.8568 | 5.5905 | 0.7155 | 347.3749 | 348.0904 | 10.5914 | 10.5841
8 | 70 |  | 1 | 512 | 8 | 8 | 8 | 3911 | 98.7947 | 5.5608 | 1.4386 | 703.3176 | 704.7563 | 10.5293 | 10.5222
8 | 70 |  | 1 | 512 | 16 | 16 | 16 | 7558 | 99.0806 | 6.0813 | 2.631 | 1242.8327 | 1245.4637 | 11.4484 | 11.6249
8 | 70 |  | 1 | 512 | 32 | 32 | 32 | 15011 | 108.1247 | 6.2494 | 5.1205 | 2402.0034 | 2407.1239 | 11.8459 | 11.9848
8 | 70 |  | 1 | 512 | 64 | 64 | 64 | 30482 | 131.0427 | 6.392 | 10.0126 | 4768.7901 | 4778.8027 | 12.2541 | 12.3154
8 | 70 |  | 1 | 512 | 128 | 128 | 128 | 60622 | 171.1106 | 7.5667 | 16.9163 | 8011.7037 | 8028.62 | 14.4609 | 14.5256
8 | 70 |  | 1 | 512 | 256 | 256 | 256 | 117045 | 420.3617 | 11.3319 | 22.5911 | 10328.8134 | 10351.4045 | 21.8718 | 21.5644
8 | 70 |  | 1 | 512 | 512 | 512 | 512 | 232910 | 677.5237 | 26.4436 | 19.362 | 8807.8022 | 8827.1642 | 53.2055 | 51.69
8 | 70 |  | 1 | 512 | 1024 | 1024 | 1024 | 469916 | 2054.5773 | 67.6676 | 15.1328 | 6944.4798 | 6959.6126 | 134.7689 | 130.7957
8 | 70 |  | 1 | 512 | 2048 | 2048 | 2048 | 942140 | 19231.0714 | 173.0788 | 11.8328 | 5443.416 | 5455.2487 | 304.2966 | 297.2357
8 | 70 |  | 1 | 512 | 4096 | 4096 | 4096 | 1889401 | 59077.096 | 467.7373 | 8.7571 | 4039.4488 | 4048.2059 | 780.9219 | 771.5212
8 | 70 |  | 1 | 512 | 8192 | 8192 | 8192 | 3763986 | 183394.9734 | 1170.6828 | 6.9976 | 3215.2058 | 3222.2034 | 1774.7509 | 1766.6251
8 | 70 |  | 1 | 1024 | 1 | 1 | 1 | 1024 | 159.4127 | 11.5878 | 0.086298 | 88.3688 | 88.4551 | 11.1709 | 11.405
8 | 70 |  | 1 | 1024 | 2 | 2 | 2 | 2048 | 116.0987 | 11.6943 | 0.17102 | 175.1282 | 175.2993 | 11.2721 | 11.2719
8 | 70 |  | 1 | 1024 | 4 | 4 | 4 | 2976 | 48.2447 | 11.3751 | 0.35165 | 261.6246 | 261.9762 | 10.7859 | 10.8439
8 | 70 |  | 1 | 1024 | 8 | 8 | 8 | 6481 | 69.1131 | 10.9261 | 0.73219 | 593.1693 | 593.9015 | 10.5302 | 10.5207
8 | 70 |  | 1 | 1024 | 16 | 16 | 16 | 12561 | 70.1566 | 11.8695 | 1.348 | 1058.2599 | 1059.6078 | 11.4513 | 11.6667
8 | 70 |  | 1 | 1024 | 32 | 32 | 32 | 25377 | 219.3073 | 12.3793 | 2.585 | 2049.948 | 2052.533 | 11.8262 | 11.9838
8 | 70 |  | 1 | 1024 | 64 | 64 | 64 | 50512 | 112.7409 | 12.5853 | 5.0853 | 4013.5619 | 4018.6472 | 12.234 | 12.3016
8 | 70 |  | 1 | 1024 | 128 | 128 | 128 | 104291 | 179.4438 | 14.9549 | 8.5591 | 6973.6977 | 6982.2567 | 14.4823 | 14.4746
8 | 70 |  | 1 | 1024 | 256 | 256 | 256 | 198503 | 528.6306 | 21.5213 | 11.8952 | 9223.5632 | 9235.4584 | 21.344 | 20.8244
8 | 70 |  | 1 | 1024 | 512 | 512 | 512 | 403446 | 710.9406 | 46.7239 | 10.958 | 8634.6749 | 8645.6329 | 51.8515 | 48.0538
8 | 70 |  | 1 | 1024 | 1024 | 1024 | 1024 | 808515 | 1971.4522 | 117.6469 | 8.704 | 6872.3894 | 6881.0934 | 133.5733 | 122.4038
8 | 70 |  | 1 | 1024 | 2048 | 2048 | 2048 | 1610252 | 30040.1549 | 303.8481 | 6.7402 | 5299.5297 | 5306.2699 | 300.0409 | 280.8263
8 | 70 |  | 1 | 1024 | 4096 | 1017 | 1017 | 802544 | 3094.3299 | 111.7214 | 9.103 | 7183.4376 | 7192.5406 | 125.7871 | 115.0652
8 | 70 |  | 1 | 1024 | 8192 | 1017 | 1017 | 801840 | 3960.8651 | 118.5389 | 8.5795 | 6764.3626 | 6772.9421 | 132.9745 | 121.4819
8 | 70 |  | 128 | 128 | 1 | 1 | 128 | 128 | 124.7992 | 1.5453 | 0.64713 | 82.8328 | 165.6657 | 11.1811 | 11.1805
8 | 70 |  | 128 | 128 | 2 | 2 | 256 | 256 | 108.3194 | 1.5775 | 1.2678 | 162.277 | 324.554 | 11.2149 | 11.2139
8 | 70 |  | 128 | 128 | 4 | 4 | 512 | 512 | 70.1953 | 1.557 | 2.569 | 328.8319 | 657.6638 | 10.608 | 10.6062
8 | 70 |  | 128 | 128 | 8 | 7 | 896 | 896 | 97.054 | 1.5526 | 4.5086 | 577.1018 | 1154.2035 | 10.5344 | 10.542
8 | 70 |  | 128 | 128 | 16 | 16 | 2048 | 2002 | 140.7502 | 1.6927 | 9.4522 | 1182.7039 | 2392.5827 | 11.5572 | 11.4914
8 | 70 |  | 128 | 128 | 32 | 32 | 4096 | 3793 | 243.8197 | 1.8505 | 17.293 | 2049.7637 | 4263.2708 | 12.0216 | 11.9112
8 | 70 |  | 128 | 128 | 64 | 62 | 7936 | 7425 | 437.4556 | 2.0102 | 30.8425 | 3693.6431 | 7641.4885 | 12.5042 | 12.3096
8 | 70 |  | 128 | 128 | 128 | 125 | 16000 | 15185 | 697.781 | 2.6879 | 46.5041 | 5649.3184 | 11601.8436 | 15.8489 | 15.5573
8 | 70 |  | 128 | 128 | 256 | 246 | 31488 | 29837 | 1454.3827 | 4.7314 | 51.9934 | 6306.2087 | 12961.3651 | 26.2783 | 25.6096
8 | 70 |  | 128 | 128 | 512 | 483 | 61824 | 58173 | 2903.7104 | 9.7902 | 49.335 | 5941.9574 | 12256.8384 | 55.9398 | 53.9495
8 | 70 |  | 128 | 128 | 1024 | 974 | 124672 | 115663 | 6929.7127 | 22.1257 | 44.0213 | 5227.5515 | 10862.2774 | 125.5491 | 119.2189
8 | 70 |  | 128 | 128 | 2048 | 1937 | 247936 | 231464 | 13927.5373 | 38.8715 | 49.8309 | 5954.596 | 12332.9474 | 170.9144 | 159.9979
8 | 70 |  | 128 | 128 | 4096 | 3887 | 497536 | 467361 | 29573.7177 | 87.1137 | 44.6199 | 5364.9567 | 11076.3 | 344.836 | 331.1855
8 | 70 |  | 128 | 128 | 8192 | 7807 | 999296 | 936740 | 63693.6362 | 238.8116 | 32.691 | 3922.5063 | 8106.9597 | 1101.2317 | 1062.7129
8 | 70 |  | 3225 | 225 | 1 | 1 | 3225 | 2 | 310.519 | 0.3342 | 2.9922 | 5.9844 | 9655.84 | 22.6823 | 11.4026
8 | 70 |  | 3225 | 225 | 2 | 2 | 6450 | 227 | 322.6151 | 2.9507 | 0.6778 | 76.9303 | 2262.8342 | 83.2819 | 11.8219
8 | 70 |  | 3225 | 225 | 4 | 4 | 12900 | 803 | 511.4437 | 3.1569 | 1.2671 | 254.3625 | 4340.6342 | 11.6839 | 11.4286
8 | 70 |  | 3225 | 225 | 8 | 8 | 25800 | 1338 | 998.645 | 3.7267 | 2.1467 | 359.0311 | 7282.0528 | 59.3788 | 12.49
8 | 70 |  | 3225 | 225 | 16 | 16 | 51600 | 2719 | 2019.3214 | 5.0699 | 3.1559 | 536.3 | 10713.9682 | 14.2424 | 13.9889
8 | 70 |  | 3225 | 225 | 32 | 32 | 103200 | 5403 | 3981.2454 | 7.6743 | 4.1698 | 704.039 | 14151.5356 | 99.1327 | 17.5019
8 | 70 |  | 3225 | 225 | 64 | 64 | 206400 | 10612 | 7486.5457 | 12.3584 | 5.1787 | 858.6895 | 17559.926 | 29.2837 | 24.5995
8 | 70 |  | 3225 | 225 | 128 | 123 | 396675 | 20655 | 12503.9326 | 22.3385 | 5.5062 | 924.6349 | 18682.0574 | 81.5391 | 52.3125
8 | 70 |  | 3225 | 225 | 256 | 248 | 799800 | 43348 | 22358.1135 | 43.8327 | 5.6579 | 988.9429 | 19235.6109 | 213.6298 | 113.9773
8 | 70 |  | 3225 | 225 | 512 | 499 | 1609275 | 84762 | 41867.8685 | 84.6744 | 5.8932 | 1001.034 | 20006.4725 | 568.8082 | 235.3856
8 | 70 |  | 3225 | 225 | 1024 | 997 | 3215325 | 174087 | 81599.6993 | 170.3521 | 5.8526 | 1021.9248 | 19896.5129 | 731.3068 | 415.697
8 | 70 |  | 3225 | 225 | 2048 | 1997 | 6440325 | 343938 | 166019.7008 | 338.2139 | 5.9045 | 1016.9245 | 20059.0892 | 632.1345 | 479.1782
8 | 70 |  | 3225 | 225 | 4096 | 991 | 3195975 | 173134 | 82315.3629 | 171.084 | 5.7925 | 1011.9827 | 19692.7238 | 709.7673 | 417.5655
8 | 70 |  | 3225 | 225 | 8192 | 991 | 3195975 | 170879 | 83885.3479 | 172.0935 | 5.7585 | 992.943 | 19564.1015 | 760.9689 | 421.1065
8 | 70 |  | 3067 | 300 | 1 | 1 | 3067 | 300 | 249.3721 | 3.6044 | 0.27744 | 83.2307 | 934.1254 | 11.2193 | 11.219
8 | 70 |  | 3067 | 300 | 2 | 2 | 6134 | 513 | 315.0825 | 3.8214 | 0.52337 | 134.2451 | 1739.4293 | 11.8272 | 11.611
8 | 70 |  | 3067 | 300 | 4 | 4 | 12268 | 832 | 510.2522 | 3.9648 | 1.0089 | 209.8458 | 3304.0626 | 11.3087 | 11.2819
8 | 70 |  | 3067 | 300 | 8 | 7 | 21469 | 1672 | 1035.2681 | 4.4433 | 1.5754 | 376.2944 | 5208.0321 | 11.1365 | 11.1529
8 | 70 |  | 3067 | 300 | 16 | 15 | 46005 | 2620 | 2162.3531 | 5.7322 | 2.6168 | 457.0645 | 8482.7342 | 12.2781 | 12.1141
8 | 70 |  | 3067 | 300 | 32 | 32 | 98144 | 6387 | 3879.3721 | 8.2836 | 3.8631 | 771.0434 | 12619.0607 | 17.3539 | 15.4447
8 | 70 |  | 3067 | 300 | 64 | 63 | 193221 | 12705 | 7127.1675 | 12.9097 | 4.8801 | 984.1437 | 15951.2612 | 28.1487 | 22.1446
8 | 70 |  | 3067 | 300 | 128 | 125 | 383375 | 26145 | 11935.1237 | 22.5434 | 5.5449 | 1159.7636 | 18165.8586 | 120.9154 | 43.726
8 | 70 |  | 3067 | 300 | 256 | 249 | 763683 | 51627 | 21535.6469 | 42.5783 | 5.8481 | 1212.5193 | 19148.4903 | 307.8209 | 91.1595
8 | 70 |  | 3067 | 300 | 512 | 499 | 1530433 | 104452 | 39564.9482 | 82.9713 | 6.0141 | 1258.8937 | 19704.2314 | 598.5827 | 188.2423
8 | 70 |  | 3067 | 300 | 1024 | 993 | 3045531 | 208667 | 77297.8539 | 166.3139 | 5.9706 | 1254.6575 | 19566.6016 | 787.9849 | 352.1285
8 | 70 |  | 3067 | 300 | 2048 | 1992 | 6109464 | 415366 | 160633.8732 | 333.0665 | 5.9808 | 1247.0964 | 19590.173 | 683.7698 | 421.334
8 | 70 |  | 3067 | 300 | 4096 | 3998 | 12261866 | 837213 | 326174.406 | 661.7207 | 6.0418 | 1265.2059 | 19795.4788 | 609.321 | 463.2278
8 | 70 |  | 3067 | 300 | 8192 | 7990 | 24505330 | 1675655 | 660978.6058 | 1325.6069 | 6.0274 | 1264.0663 | 19750.1874 | 571.003 | 494.3234
8 | 70 |  | 3100 | 200 | 1 | 1 | 3100 | 192 | 277.9826 | 2.5115 | 0.39817 | 76.4492 | 1310.7854 | 11.6911 | 11.2207
8 | 70 |  | 3100 | 200 | 2 | 2 | 6200 | 392 | 327.2219 | 2.7169 | 0.73612 | 144.2797 | 2426.2539 | 11.9667 | 11.7143
8 | 70 |  | 3100 | 200 | 4 | 4 | 12400 | 615 | 522.8407 | 2.8407 | 1.4081 | 216.4954 | 4581.6065 | 11.5414 | 11.3158
8 | 70 |  | 3100 | 200 | 8 | 8 | 24800 | 1141 | 955.2605 | 3.3782 | 2.3682 | 337.758 | 7679.0367 | 12.8435 | 12.2136
8 | 70 |  | 3100 | 200 | 16 | 16 | 49600 | 2447 | 2171.0789 | 4.7582 | 3.3626 | 514.265 | 10938.2724 | 12.8605 | 12.6192
8 | 70 |  | 3100 | 200 | 32 | 32 | 99200 | 5351 | 3914.2359 | 7.1227 | 4.4927 | 751.2628 | 14678.6174 | 19.6545 | 16.1072
8 | 70 |  | 3100 | 200 | 64 | 63 | 195300 | 10182 | 7122.2398 | 11.6265 | 5.4187 | 875.7595 | 17673.6213 | 36.4474 | 24.5689
8 | 70 |  | 3100 | 200 | 128 | 127 | 393700 | 20359 | 12543.3383 | 21.3165 | 5.9578 | 955.0821 | 19424.3507 | 99.8739 | 50.3928
8 | 70 |  | 3100 | 200 | 256 | 252 | 781200 | 40209 | 21735.4753 | 40.9494 | 6.1539 | 981.9182 | 20059.1026 | 206.2575 | 113.0955
8 | 70 |  | 3100 | 200 | 512 | 499 | 1546900 | 78616 | 40035.1887 | 80.4813 | 6.2002 | 976.8238 | 20197.4491 | 491.4876 | 241.4299
8 | 70 |  | 3100 | 200 | 1024 | 997 | 3090700 | 160490 | 78218.2243 | 162.0493 | 6.1524 | 990.3778 | 20062.9713 | 694.4242 | 436.4377
8 | 70 |  | 3100 | 200 | 2048 | 1999 | 6196900 | 316185 | 159473.3069 | 325.283 | 6.1454 | 972.0305 | 20022.827 | 725.8484 | 513.0237
8 | 70 |  | 3100 | 200 | 4096 | 3993 | 12378300 | 631094 | 322007.447 | 647.3186 | 6.1685 | 974.9356 | 20097.3579 | 716.4905 | 575.1321
8 | 70 |  | 3100 | 200 | 8192 | 8022 | 24868200 | 1268760 | 649647.8356 | 1294.8566 | 6.1953 | 979.846 | 20185.2158 | 708.507 | 613.8037
8 | 70 |  | 12125 | 500 | 1 | 1 | 12125 | 500 | 745.0774 | 6.3983 | 0.15629 | 78.1462 | 1973.1914 | 11.328 | 11.3278
8 | 70 |  | 12125 | 500 | 2 | 2 | 24250 | 616 | 1081.0529 | 7.0341 | 0.28433 | 87.5728 | 3535.0418 | 13.4927 | 12.1488
8 | 70 |  | 12125 | 500 | 4 | 4 | 48500 | 2000 | 2101.9924 | 8.1649 | 0.4899 | 244.952 | 6185.039 | 11.9356 | 11.9351
8 | 70 |  | 12125 | 500 | 8 | 8 | 97000 | 2515 | 4385.8676 | 10.6564 | 0.75072 | 236.0089 | 9338.5382 | 15.6175 | 12.8922
8 | 70 |  | 12125 | 500 | 16 | 16 | 194000 | 4654 | 7680.0521 | 16.3081 | 0.98111 | 285.3792 | 12181.2899 | 31.8373 | 20.0114
8 | 70 |  | 12125 | 500 | 32 | 32 | 388000 | 10061 | 13776.6941 | 26.9451 | 1.1876 | 373.3894 | 14773.0611 | 47.6291 | 32.3231
8 | 70 |  | 12125 | 500 | 64 | 63 | 763875 | 18789 | 23783.1841 | 47.2169 | 1.3343 | 397.9298 | 16575.941 | 132.1345 | 66.5835
8 | 70 |  | 12125 | 500 | 128 | 127 | 1539875 | 35142 | 44434.8217 | 88.1934 | 1.44 | 398.4653 | 17858.6768 | 324.5387 | 138.5911
8 | 70 |  | 12125 | 500 | 256 | 254 | 3079750 | 72211 | 83953.6303 | 175.1011 | 1.4506 | 412.3959 | 18000.8023 | 541.1656 | 265.4874
8 | 70 |  | 12125 | 500 | 512 | 501 | 6074625 | 138753 | 167060.0326 | 346.1938 | 1.4472 | 400.7957 | 17947.6856 | 564.8305 | 335.5519
8 | 70 |  | 12125 | 500 | 1024 | 1010 | 12246250 | 280002 | 340568.3027 | 697.0518 | 1.449 | 401.6947 | 17970.3327 | 450.3771 | 378.23
8 | 70 |  | 12125 | 500 | 2048 | 2015 | 24431875 | 555605 | 686868.4016 | 1384.1204 | 1.4558 | 401.4138 | 18052.967 | 475.5525 | 403.5101
8 | 70 |  | 12125 | 500 | 4096 | 4027 | 48827375 | 1105956 | 1374096.1 | 2766.857 | 1.4554 | 399.7156 | 18046.9504 | 437.5979 | 415.6724
8 | 70 |  | 12125 | 500 | 8192 | 8056 | 97679000 | 2186460 | 2762190.917 | 5530.7446 | 1.4566 | 395.3283 | 18056.4223 | 436.0378 | 426.7866
8 | 70 |  | 100 | 100 | 1 | 1 | 100 | 100 | 177.0333 | 1.2836 | 0.77909 | 77.9089 | 155.8177 | 11.1664 | 11.1656
8 | 70 |  | 100 | 100 | 2 | 2 | 200 | 102 | 141.2627 | 1.2952 | 1.5442 | 78.7524 | 233.1688 | 16.6734 | 11.2039
8 | 70 |  | 100 | 100 | 4 | 4 | 400 | 302 | 64.9604 | 1.2038 | 3.3227 | 250.8633 | 583.1327 | 13.1059 | 10.5561
8 | 70 |  | 100 | 100 | 8 | 8 | 800 | 685 | 85.4268 | 1.2209 | 6.5526 | 561.0667 | 1216.3271 | 10.8028 | 10.5501
8 | 70 |  | 100 | 100 | 16 | 16 | 1600 | 1461 | 167.792 | 1.3973 | 11.4507 | 1045.596 | 2190.6704 | 11.8436 | 11.5078
8 | 70 |  | 100 | 100 | 32 | 32 | 3200 | 3052 | 203.9958 | 1.4771 | 21.6648 | 2066.2781 | 4232.7557 | 12.1246 | 11.9187
8 | 70 |  | 100 | 100 | 64 | 60 | 6000 | 5661 | 358.4291 | 1.5873 | 37.7989 | 3566.3271 | 7346.2181 | 12.9319 | 12.3492
8 | 70 |  | 100 | 100 | 128 | 121 | 12100 | 11326 | 640.3574 | 2.1293 | 56.8265 | 5319.1529 | 11001.8079 | 16.2173 | 14.854
8 | 70 |  | 100 | 100 | 256 | 243 | 24300 | 23024 | 1134.013 | 3.7592 | 64.6418 | 6124.7487 | 12588.9337 | 27.0666 | 26.0647
8 | 70 |  | 100 | 100 | 512 | 475 | 47500 | 44632 | 2405.9136 | 7.5556 | 62.8672 | 5907.1389 | 12193.8636 | 59.0381 | 51.2466
8 | 70 |  | 100 | 100 | 1024 | 970 | 97000 | 90713 | 5226.5685 | 16.9267 | 57.3058 | 5359.1581 | 11089.7407 | 128.268 | 116.4498
8 | 70 |  | 100 | 100 | 2048 | 1942 | 194200 | 185712 | 11819.7396 | 31.485 | 61.6801 | 5898.4224 | 12066.4332 | 168.1584 | 158.6505
8 | 70 |  | 100 | 100 | 4096 | 3892 | 389200 | 371842 | 26687.1487 | 66.0622 | 58.9142 | 5628.6642 | 11520.0808 | 254.559 | 237.7368
8 | 70 |  | 100 | 100 | 8192 | 7793 | 779300 | 738695 | 54374.9622 | 181.6112 | 42.9103 | 4067.452 | 8358.486 | 985.1547 | 943.4382
8 | 70 |  | 1000 | 200 | 1 | 1 | 1000 | 200 | 186.2078 | 2.413 | 0.41443 | 82.8855 | 497.313 | 11.1871 | 11.1867
8 | 70 |  | 1000 | 200 | 2 | 2 | 2000 | 392 | 176.6167 | 2.4957 | 0.80139 | 157.0718 | 958.4584 | 11.603 | 11.3643
8 | 70 |  | 1000 | 200 | 4 | 4 | 4000 | 597 | 220.0351 | 2.4337 | 1.6436 | 245.3052 | 1888.8914 | 11.4256 | 10.6541
8 | 70 |  | 1000 | 200 | 8 | 8 | 8000 | 1199 | 349.3014 | 2.6078 | 3.0677 | 459.7763 | 3527.5079 | 13.6492 | 10.9284
8 | 70 |  | 1000 | 200 | 16 | 16 | 16000 | 2443 | 653.4017 | 3.1263 | 5.1178 | 781.4254 | 5899.2341 | 19.3476 | 12.0644
8 | 70 |  | 1000 | 200 | 32 | 32 | 32000 | 5401 | 1430.334 | 3.9897 | 8.0206 | 1353.7225 | 9374.2964 | 12.6654 | 12.3464
8 | 70 |  | 1000 | 200 | 64 | 61 | 61000 | 10494 | 2386.8547 | 5.5499 | 10.9911 | 1890.8359 | 12881.9726 | 23.5061 | 16.2993
8 | 70 |  | 1000 | 200 | 128 | 124 | 124000 | 20809 | 4913.1147 | 8.8102 | 14.0746 | 2361.921 | 16436.5141 | 30.7157 | 20.2856
8 | 70 |  | 1000 | 200 | 256 | 245 | 245000 | 40183 | 8613.4654 | 15.9829 | 15.3289 | 2514.1279 | 17843.0314 | 84.4277 | 40.1803
8 | 70 |  | 1000 | 200 | 512 | 491 | 491000 | 82880 | 15266.2179 | 31.701 | 15.4885 | 2614.4288 | 18102.9005 | 149.5644 | 89.8828
8 | 70 |  | 1000 | 200 | 1024 | 986 | 986000 | 164995 | 27439.4703 | 67.364 | 14.6369 | 2449.3063 | 17086.2102 | 407.2648 | 220.6706
8 | 70 |  | 1000 | 200 | 2048 | 1971 | 1971000 | 323197 | 56483.2971 | 122.8083 | 16.0494 | 2631.72 | 18681.1265 | 377.2372 | 236.9106
8 | 70 |  | 1000 | 200 | 4096 | 3951 | 3951000 | 650205 | 116448.3878 | 240.8866 | 16.4019 | 2699.2162 | 19101.1253 | 382.0757 | 284.2874
8 | 70 |  | 1000 | 200 | 8192 | 7879 | 7879000 | 1297006 | 237126.9547 | 481.1085 | 16.3768 | 2695.8701 | 19072.6334 | 386.4579 | 312.5029
8 | 70 |  | 200 | 1000 | 1 | 1 | 200 | 131 | 148.831 | 1.7037 | 0.58696 | 76.8919 | 194.2842 | 11.9568 | 11.1829
8 | 70 |  | 200 | 1000 | 2 | 2 | 400 | 1474 | 110.7015 | 11.377 | 0.17579 | 129.5595 | 164.7181 | 11.2689 | 11.2481
8 | 70 |  | 200 | 1000 | 4 | 4 | 800 | 3493 | 87.7022 | 10.8134 | 0.36991 | 323.0243 | 397.0064 | 10.6561 | 10.6449
8 | 70 |  | 200 | 1000 | 8 | 8 | 1600 | 4429 | 120.758 | 11.0681 | 0.7228 | 400.1575 | 544.7165 | 10.7721 | 10.6962
8 | 70 |  | 200 | 1000 | 16 | 16 | 3200 | 9197 | 191.7294 | 11.2728 | 1.4193 | 815.8578 | 1099.727 | 11.4557 | 11.1947
8 | 70 |  | 200 | 1000 | 32 | 31 | 6200 | 17543 | 337.763 | 12.0697 | 2.5684 | 1453.472 | 1967.1542 | 11.943 | 11.7142
8 | 70 |  | 200 | 1000 | 64 | 60 | 12000 | 36388 | 787.3292 | 12.6646 | 4.7376 | 2873.2111 | 3820.736 | 11.6708 | 11.8134
8 | 70 |  | 200 | 1000 | 128 | 120 | 24000 | 73529 | 998.1327 | 14.7976 | 8.1094 | 4968.9977 | 6590.8877 | 19.2062 | 14.1426
8 | 70 |  | 200 | 1000 | 256 | 242 | 48400 | 145459 | 2186.7845 | 20.3372 | 11.8994 | 7152.3778 | 9532.2586 | 24.7975 | 19.2245
8 | 70 |  | 200 | 1000 | 512 | 484 | 96800 | 295302 | 4432.7505 | 36.4767 | 13.2688 | 8095.644 | 10749.3962 | 47.1011 | 36.2359
8 | 70 |  | 200 | 1000 | 1024 | 972 | 194400 | 608357 | 7965.3177 | 94.2356 | 10.3146 | 6455.7046 | 8518.6199 | 144.8159 | 101.0925
8 | 70 |  | 200 | 1000 | 2048 | 1946 | 389200 | 1229060 | 27871.1835 | 215.8225 | 9.0167 | 5694.7735 | 7498.1077 | 266.7582 | 211.8584
8 | 70 |  | 200 | 1000 | 4096 | 3921 | 784200 | 2481031 | 84711.4367 | 577.443 | 6.7903 | 4296.5817 | 5654.6379 | 599.5176 | 521.5213
8 | 70 |  | 200 | 1000 | 8192 | 7824 | 1564800 | 4947740 | 234157.3424 | 1541.2317 | 5.0765 | 3210.2507 | 4225.5425 | 1373.2792 | 1291.9431
8 | 70 |  | 1000 | 1000 | 1 | 1 | 1000 | 1000 | 168.3345 | 11.3573 | 0.088049 | 88.0488 | 176.0977 | 11.1996 | 11.1995
8 | 70 |  | 1000 | 1000 | 2 | 2 | 2000 | 1164 | 192.4612 | 11.4894 | 0.17407 | 101.3106 | 275.3838 | 11.6216 | 11.2704
8 | 70 |  | 1000 | 1000 | 4 | 4 | 4000 | 3266 | 195.9317 | 11.0204 | 0.36296 | 296.3593 | 659.3223 | 10.7927 | 10.7074
8 | 70 |  | 1000 | 1000 | 8 | 8 | 8000 | 3612 | 365.597 | 11.1572 | 0.71703 | 323.7384 | 1040.767 | 11.2193 | 10.7141
8 | 70 |  | 1000 | 1000 | 16 | 16 | 16000 | 8101 | 715.2436 | 11.6056 | 1.3786 | 698.0255 | 2076.6712 | 11.7417 | 10.9499
8 | 70 |  | 1000 | 1000 | 32 | 32 | 32000 | 15878 | 1454.8585 | 13.3767 | 2.3922 | 1186.9882 | 3579.2054 | 12.2459 | 11.8998
8 | 70 |  | 1000 | 1000 | 64 | 61 | 61000 | 34284 | 2402.6038 | 15.4691 | 3.9434 | 2216.2955 | 6159.6519 | 23.3582 | 13.5761
8 | 70 |  | 1000 | 1000 | 128 | 124 | 124000 | 66905 | 4794.2498 | 19.6062 | 6.3245 | 3412.4355 | 9736.9554 | 30.1883 | 15.8065
8 | 70 |  | 1000 | 1000 | 256 | 245 | 245000 | 134276 | 8686.7281 | 31.155 | 7.8639 | 4309.9321 | 12173.8346 | 66.5074 | 25.3331
8 | 70 |  | 1000 | 1000 | 512 | 491 | 491000 | 269973 | 15278.8967 | 50.6173 | 9.7002 | 5333.612 | 15033.8542 | 133.0734 | 44.421
8 | 70 |  | 1000 | 1000 | 1024 | 986 | 986000 | 533176 | 27301.0733 | 116.2646 | 8.4807 | 4585.8827 | 13066.5351 | 359.3424 | 115.8503
8 | 70 |  | 1000 | 1000 | 2048 | 1971 | 1971000 | 1038705 | 58620.3311 | 209.968 | 9.3871 | 4946.9673 | 14334.1105 | 311.7803 | 162.0553
8 | 70 |  | 1000 | 1000 | 4096 | 3948 | 3948000 | 2097135 | 146559.4627 | 405.7025 | 9.7313 | 5169.1452 | 14900.4144 | 321.3122 | 205.8007
8 | 70 |  | 1000 | 1000 | 8192 | 7882 | 7882000 | 4262227 | 326874.3044 | 907.4142 | 8.6862 | 4697.1131 | 13383.3342 | 620.8264 | 443.1413
8 | 70 |  | 3000 | 200 | 1 | 1 | 3000 | 200 | 282.4092 | 2.52 | 0.39682 | 79.3638 | 1269.8212 | 11.2405 | 11.2401
8 | 70 |  | 3000 | 200 | 2 | 2 | 6000 | 363 | 356.5604 | 2.6669 | 0.74993 | 136.1121 | 2385.8982 | 11.4314 | 11.3929
8 | 70 |  | 3000 | 200 | 4 | 4 | 12000 | 704 | 502.9212 | 2.8335 | 1.4117 | 248.46 | 4483.5745 | 13.6382 | 11.1312
8 | 70 |  | 3000 | 200 | 8 | 8 | 24000 | 1135 | 1034.2172 | 3.3628 | 2.379 | 337.5162 | 7474.4217 | 13.0536 | 11.5337
8 | 70 |  | 3000 | 200 | 16 | 16 | 48000 | 2502 | 1998.6398 | 4.7072 | 3.3991 | 531.5266 | 10728.6792 | 12.0267 | 13.6994
8 | 70 |  | 3000 | 200 | 32 | 32 | 96000 | 4991 | 3909.4879 | 7.0325 | 4.5503 | 709.7003 | 14360.5167 | 21.5609 | 15.9057
8 | 70 |  | 3000 | 200 | 64 | 63 | 189000 | 10027 | 6897.0437 | 11.4651 | 5.495 | 874.5701 | 17359.4356 | 49.0309 | 25.3577
8 | 70 |  | 3000 | 200 | 128 | 125 | 375000 | 19611 | 11694.9385 | 20.6956 | 6.0399 | 947.5917 | 19067.3647 | 96.2418 | 52.4081
8 | 70 |  | 3000 | 200 | 256 | 249 | 747000 | 38412 | 20940.8563 | 39.7549 | 6.2634 | 966.2217 | 19756.3806 | 227.8255 | 113.2025
8 | 70 |  | 3000 | 200 | 512 | 501 | 1503000 | 79531 | 38735.2822 | 78.1649 | 6.4095 | 1017.4769 | 20246.0521 | 516.2064 | 236.896
8 | 70 |  | 3000 | 200 | 1024 | 999 | 2997000 | 154808 | 75230.3774 | 155.9264 | 6.4069 | 992.8275 | 20213.4363 | 803.8262 | 444.4888
8 | 70 |  | 3000 | 200 | 2048 | 2006 | 6018000 | 314471 | 153241.925 | 312.6999 | 6.4151 | 1005.6639 | 20250.9525 | 771.5749 | 517.3567
8 | 70 |  | 3000 | 200 | 4096 | 4009 | 12027000 | 625509 | 309040.2397 | 622.9865 | 6.4351 | 1004.049 | 20309.4418 | 750.9757 | 582.9157
8 | 70 |  | 3000 | 200 | 8192 | 8001 | 24003000 | 1247870 | 623815.9436 | 1246.5787 | 6.4184 | 1001.0359 | 20256.1378 | 707.5304 | 623.2876
8 | 70 |  | 3000 | 1000 | 1 | 1 | 3000 | 1000 | 291.4924 | 11.5142 | 0.086849 | 86.8491 | 347.3966 | 11.233 | 11.2329
8 | 70 |  | 3000 | 1000 | 2 | 2 | 6000 | 1110 | 310.5531 | 11.643 | 0.17178 | 95.3363 | 610.6677 | 11.4382 | 11.3607
8 | 70 |  | 3000 | 1000 | 4 | 4 | 12000 | 2824 | 501.3905 | 11.3993 | 0.3509 | 247.7338 | 1300.4267 | 13.4656 | 10.8244
8 | 70 |  | 3000 | 1000 | 8 | 8 | 24000 | 4735 | 1036.696 | 11.8812 | 0.67333 | 398.5279 | 2418.5212 | 12.721 | 11.0606
8 | 70 |  | 3000 | 1000 | 16 | 16 | 48000 | 8588 | 2129.5712 | 13.4226 | 1.192 | 639.8161 | 4215.8727 | 12.6947 | 11.374
8 | 70 |  | 3000 | 1000 | 32 | 32 | 96000 | 17297 | 3824.0451 | 16.7861 | 1.9063 | 1030.4386 | 6749.471 | 20.2146 | 13.5693
8 | 70 |  | 3000 | 1000 | 64 | 63 | 189000 | 29648 | 7017.1298 | 21.8108 | 2.8885 | 1359.3278 | 10024.7677 | 52.2874 | 17.2167
8 | 70 |  | 3000 | 1000 | 128 | 124 | 372000 | 56914 | 11672.8968 | 31.9658 | 3.8791 | 1780.4664 | 13417.9108 | 98.2799 | 27.3711
8 | 70 |  | 3000 | 1000 | 256 | 249 | 747000 | 120224 | 21052.3216 | 54.7671 | 4.5465 | 2195.1857 | 15834.7565 | 201.4471 | 49.1303
8 | 70 |  | 3000 | 1000 | 512 | 499 | 1497000 | 225178 | 38912.4575 | 99.804 | 4.9998 | 2256.2028 | 17255.6063 | 486.4388 | 100.7357
8 | 70 |  | 3000 | 1000 | 1024 | 1000 | 3000000 | 461604 | 75400.4192 | 194.6601 | 5.1372 | 2371.3331 | 17782.8095 | 710.457 | 182.8421
8 | 70 |  | 3000 | 1000 | 2048 | 2006 | 6018000 | 923975 | 168195.925 | 392.4818 | 5.1111 | 2354.1854 | 17687.3789 | 536.5384 | 224.1155
8 | 70 |  | 3000 | 1000 | 4096 | 4006 | 12018000 | 1870078 | 361480.5956 | 781.9152 | 5.1233 | 2391.6635 | 17761.6168 | 431.0966 | 242.3976
8 | 70 |  | 3000 | 1000 | 8192 | 8003 | 24009000 | 3774681 | 752343.1345 | 1567.5328 | 5.1055 | 2408.0396 | 17724.4654 | 334.819 | 252.5457
8 | 70 |  | 10000 | 200 | 1 | 1 | 10000 | 140 | 699.6206 | 2.3752 | 0.42102 | 58.9423 | 4269.1098 | 12.0474 | 11.2975
8 | 70 |  | 10000 | 200 | 2 | 2 | 20000 | 162 | 876.4396 | 2.4274 | 0.82392 | 66.7372 | 8305.8952 | 13.9392 | 13.8034
8 | 70 |  | 10000 | 200 | 4 | 4 | 40000 | 594 | 1710.3557 | 4.3341 | 0.92291 | 137.0525 | 9366.1767 | 16.7408 | 13.1069
8 | 70 |  | 10000 | 200 | 8 | 8 | 80000 | 1181 | 3563.2516 | 6.2548 | 1.279 | 188.8162 | 12979.072 | 13.3878 | 13.702
8 | 70 |  | 10000 | 200 | 16 | 15 | 150000 | 2182 | 6264.5224 | 10.6051 | 1.4144 | 205.7497 | 14349.8659 | 38.8007 | 24.3145
8 | 70 |  | 10000 | 200 | 32 | 31 | 310000 | 4488 | 11231.6677 | 18.4986 | 1.6758 | 242.6131 | 17000.6514 | 61.6625 | 42.9588
8 | 70 |  | 10000 | 200 | 64 | 62 | 620000 | 8789 | 19728.4851 | 34.3849 | 1.8031 | 255.6066 | 18286.7907 | 144.885 | 94.5629
8 | 70 |  | 10000 | 200 | 128 | 126 | 1260000 | 18581 | 35657.3474 | 66.8359 | 1.8852 | 278.0091 | 19130.1418 | 297.7302 | 199.4103
8 | 70 |  | 10000 | 200 | 256 | 252 | 2520000 | 37646 | 68014.9722 | 133.5617 | 1.8868 | 281.8622 | 19149.5449 | 798.0333 | 406.4558
8 | 70 |  | 10000 | 200 | 512 | 503 | 5030000 | 73446 | 133253.5353 | 264.611 | 1.9009 | 277.5621 | 19286.5955 | 809.5962 | 543.9678
8 | 70 |  | 10000 | 200 | 1024 | 1009 | 10090000 | 146716 | 264974.8234 | 530.3646 | 1.9025 | 276.6324 | 19301.2823 | 733.0303 | 639.6624
8 | 70 |  | 10000 | 200 | 2048 | 2021 | 20210000 | 294147 | 530824.2113 | 1058.0632 | 1.9101 | 278.0051 | 19378.9434 | 838.4435 | 681.0859
8 | 70 |  | 10000 | 200 | 4096 | 4045 | 40450000 | 587838 | 1064944.878 | 2119.0432 | 1.9089 | 277.4073 | 19366.2109 | 805.6772 | 706.4941
8 | 70 |  | 10000 | 200 | 8192 | 8071 | 80710000 | 1170199 | 2137839.908 | 4242.2184 | 1.9025 | 275.846 | 19301.2692 | 766.0345 | 722.5776
8 | 70 |  | 10000 | 500 | 1 | 1 | 10000 | 170 | 672.4008 | 2.6856 | 0.37236 | 63.3008 | 3786.8764 | 11.9094 | 11.301
8 | 70 |  | 10000 | 500 | 2 | 2 | 20000 | 208 | 884.2032 | 2.9665 | 0.67419 | 70.1156 | 6812.0005 | 13.2435 | 13.2875
8 | 70 |  | 10000 | 500 | 4 | 4 | 40000 | 810 | 1708.0202 | 7.7047 | 0.51916 | 105.1306 | 5296.7661 | 13.4948 | 12.6569
8 | 70 |  | 10000 | 500 | 8 | 8 | 80000 | 1466 | 3550.7536 | 9.6694 | 0.82736 | 151.6129 | 8425.1675 | 14.1629 | 13.2223
8 | 70 |  | 10000 | 500 | 16 | 15 | 150000 | 3457 | 6485.6429 | 13.7983 | 1.0871 | 250.5386 | 11121.4659 | 25.8825 | 17.8786
8 | 70 |  | 10000 | 500 | 32 | 31 | 310000 | 6141 | 11218.131 | 21.962 | 1.4115 | 279.6191 | 14394.8987 | 45.0856 | 34.1067
8 | 70 |  | 10000 | 500 | 64 | 62 | 620000 | 15550 | 19574.921 | 38.6094 | 1.6058 | 402.7513 | 16461.0014 | 143.3981 | 59.8995
8 | 70 |  | 10000 | 500 | 128 | 126 | 1260000 | 31545 | 35890.5506 | 71.9797 | 1.7505 | 438.2486 | 17943.184 | 347.1826 | 123.297
8 | 70 |  | 10000 | 500 | 256 | 252 | 2520000 | 64605 | 67781.3416 | 140.7227 | 1.7908 | 459.0944 | 18366.6544 | 771.1182 | 245.5306
8 | 70 |  | 10000 | 500 | 512 | 503 | 5030000 | 132705 | 134036.5171 | 283.5148 | 1.7742 | 468.0708 | 18209.6489 | 575.2103 | 345.7374
8 | 70 |  | 10000 | 500 | 1024 | 1009 | 10090000 | 271276 | 274666.2532 | 561.4274 | 1.7972 | 483.1899 | 18455.2391 | 489.1909 | 375.4774
8 | 70 |  | 10000 | 500 | 2048 | 2016 | 20160000 | 531105 | 554433.1496 | 1119.625 | 1.8006 | 474.3597 | 18480.3886 | 607.9406 | 408.4081
8 | 70 |  | 10000 | 500 | 4096 | 4043 | 40430000 | 1078588 | 1117360.192 | 2238.4776 | 1.8061 | 481.84 | 18543.2227 | 539.5564 | 416.1271
8 | 70 |  | 10000 | 500 | 8192 | 8069 | 80690000 | 2146735 | 2238253.693 | 4477.1618 | 1.8023 | 479.4857 | 18502.0642 | 474.1121 | 425.6649
8 | 70 |  | 15000 | 1000 | 1 | 1 | 15000 | 164 | 915.6368 | 2.8708 | 0.34833 | 57.1264 | 5282.1051 | 11.992 | 11.3538
8 | 70 |  | 15000 | 1000 | 2 | 2 | 30000 | 1135 | 1368.8923 | 18.6408 | 0.10729 | 60.888 | 1670.2632 | 14.965 | 16.788
8 | 70 |  | 15000 | 1000 | 4 | 4 | 60000 | 1839 | 3276.359 | 20.1798 | 0.19822 | 91.1306 | 3064.3973 | 13.512 | 14.3783
8 | 70 |  | 15000 | 1000 | 8 | 8 | 120000 | 3351 | 5612.0731 | 23.1183 | 0.34605 | 144.9499 | 5335.6344 | 14.441 | 14.5809
8 | 70 |  | 15000 | 1000 | 16 | 15 | 225000 | 5995 | 9417.4043 | 31.7228 | 0.47285 | 188.9806 | 7281.6638 | 35.0935 | 24.5179
8 | 70 |  | 15000 | 1000 | 32 | 31 | 465000 | 13408 | 16032.6666 | 45.6552 | 0.679 | 293.6797 | 10478.7229 | 69.7636 | 39.5075
8 | 70 |  | 15000 | 1000 | 64 | 62 | 930000 | 20994 | 28997.5994 | 71.4387 | 0.86788 | 293.8745 | 13312.0372 | 391.0013 | 81.774
8 | 70 |  | 15000 | 1000 | 128 | 125 | 1875000 | 50910 | 55682.4818 | 125.5746 | 0.99542 | 405.4163 | 15336.7756 | 1449.6085 | 132.7957
8 | 70 |  | 15000 | 1000 | 256 | 246 | 3690000 | 108195 | 107636.0537 | 241.7865 | 1.0174 | 447.4816 | 15708.8796 | 981.298 | 211.2124
8 | 70 |  | 15000 | 1000 | 512 | 496 | 7440000 | 225405 | 221249.7045 | 483.3636 | 1.0261 | 466.326 | 15858.4649 | 598.4613 | 245.985
8 | 70 |  | 15000 | 1000 | 1024 | 1004 | 15060000 | 447698 | 457462.7482 | 954.4514 | 1.0519 | 469.0632 | 16247.7601 | 461.7511 | 269.032
8 | 70 |  | 15000 | 1000 | 2048 | 2012 | 30180000 | 883919 | 928186.2627 | 1888.6026 | 1.0653 | 468.0281 | 16448.097 | 382.2383 | 283.749
8 | 70 |  | 15000 | 1000 | 4096 | 4016 | 60240000 | 1696160 | 1856780.227 | 3738.2323 | 1.0743 | 453.7332 | 16568.3014 | 435.3468 | 300.0228
8 | 70 |  | 15000 | 1000 | 8192 | 8029 | 120435000 | 3416199 | 3727551.58 | 7487.872 | 1.0723 | 456.231 | 16540.2398 | 352.9903 | 302.5395
8 | 70 |  | 20000 | 50 | 1 | 1 | 20000 | 50 | 1516.4708 | 2.8163 | 0.35508 | 17.7538 | 7119.2704 | 26.5169 | 26.5152
8 | 70 |  | 20000 | 50 | 2 | 2 | 40000 | 100 | 2576.5226 | 3.9702 | 0.50376 | 25.1878 | 10100.3032 | 27.3825 | 27.3796
8 | 70 |  | 20000 | 50 | 4 | 4 | 80000 | 146 | 4610.7989 | 6.0653 | 0.65949 | 24.0714 | 13213.8634 | 30.2583 | 27.6807
8 | 70 |  | 20000 | 50 | 8 | 8 | 160000 | 338 | 7642.3872 | 10.4583 | 0.76494 | 32.3187 | 15331.1271 | 83.0029 | 58.3747
8 | 70 |  | 20000 | 50 | 16 | 16 | 320000 | 609 | 12756.7313 | 19.1657 | 0.83482 | 31.7755 | 16728.2489 | 242.6589 | 153.4561
8 | 70 |  | 20000 | 50 | 32 | 32 | 640000 | 1323 | 21884.1151 | 36.6572 | 0.87295 | 36.0911 | 17495.1473 | 585.6317 | 335.6472
8 | 70 |  | 20000 | 50 | 64 | 63 | 1260000 | 2662 | 40678.6909 | 71.326 | 0.88327 | 37.3216 | 17702.6844 | 983.7338 | 698.8904
8 | 70 |  | 20000 | 50 | 128 | 126 | 2520000 | 5544 | 76879.2159 | 142.0404 | 0.88707 | 39.0311 | 17780.4568 | 1881.7049 | 1350.5722
8 | 70 |  | 20000 | 50 | 256 | 251 | 5020000 | 10791 | 147511.8757 | 283.1775 | 0.88637 | 38.1068 | 17765.507 | 2031.2023 | 1554.9132
8 | 70 |  | 20000 | 50 | 512 | 497 | 9940000 | 21897 | 287536.8111 | 565.5202 | 0.87884 | 38.7201 | 17615.459 | 1988.9357 | 1648.86
8 | 70 |  | 20000 | 50 | 1024 | 1001 | 20020000 | 43637 | 574269.0147 | 1133.0468 | 0.88346 | 38.513 | 17707.6853 | 2169.2048 | 1915.2204
8 | 70 |  | 20000 | 50 | 2048 | 2008 | 40160000 | 86907 | 1144515.262 | 2264.6422 | 0.88667 | 38.3756 | 17771.8613 | 2317.5021 | 2075.832
8 | 70 |  | 20000 | 50 | 4096 | 4001 | 80020000 | 173140 | 2277045.157 | 4528.4528 | 0.88352 | 38.2338 | 17708.7281 | 2499.707 | 2227.768
8 | 70 |  | 20000 | 50 | 8192 | 8028 | 160560000 | 350215 | 4567671.764 | 9073.249 | 0.8848 | 38.5986 | 17734.5749 | 2469.1415 | 2257.6484
8 | 70 |  | 4096 | 1 | 8192 | 7855 | 32174080 | 7855 | 761014.0528 | 1504.7142 | 5.2203 | 5.2203 | 21387.4074 | 0 | 0
8 | 70 |  | 1 | 1 | 2 | 2 | 2 | 2 | 237.7978 | 0.28936 | 6.9117 | 6.9117 | 13.8234 | 0 | 0
8 | 70 |  | 1 | 1 | 4 | 4 | 4 | 4 | 187.2769 | 0.3015 | 13.267 | 13.267 | 26.5341 | 0 | 0
8 | 70 |  | 1 | 1 | 8 | 8 | 8 | 8 | 191.6981 | 0.30759 | 26.0084 | 26.0084 | 52.0169 | 0 | 0
8 | 70 |  | 1 | 1 | 16 | 16 | 16 | 16 | 288.2662 | 0.39995 | 40.0049 | 40.0049 | 80.0098 | 0 | 0
8 | 70 |  | 1 | 128 | 1 | 1 | 1 | 128 | 166.6758 | 1.5529 | 0.64396 | 82.4267 | 83.0706 | 10.9104 | 10.9098
8 | 70 |  | 1 | 128 | 2 | 2 | 2 | 256 | 79.5354 | 1.5245 | 1.3119 | 167.9275 | 169.2395 | 11.0125 | 11.0114
8 | 70 |  | 1 | 128 | 4 | 4 | 4 | 512 | 66.064 | 1.5247 | 2.6234 | 335.7944 | 338.4178 | 10.3809 | 10.379
8 | 70 |  | 1 | 128 | 8 | 8 | 8 | 1024 | 69.902 | 1.5241 | 5.249 | 671.87 | 677.119 | 10.7373 | 10.7342
8 | 70 |  | 1 | 128 | 16 | 16 | 16 | 2048 | 82.8379 | 1.7042 | 9.3886 | 1201.74 | 1211.1286 | 11.659 | 11.8278
8 | 70 |  | 1 | 2048 | 1 | 1 | 1 | 2048 | 145.9415 | 22.5424 | 0.044361 | 90.8511 | 90.8955 | 10.9409 | 11.4381
8 | 70 |  | 1 | 2048 | 2 | 2 | 2 | 4096 | 93.3094 | 22.6873 | 0.088155 | 180.5415 | 180.6297 | 11.0115 | 11.0114
8 | 70 |  | 1 | 2048 | 4 | 4 | 4 | 5024 | 67.8253 | 22.3827 | 0.17871 | 224.4587 | 224.6374 | 10.6202 | 10.7604
8 | 70 |  | 1 | 2048 | 8 | 8 | 8 | 11305 | 67.9378 | 21.6087 | 0.37022 | 523.1687 | 523.5389 | 10.494 | 10.4732
8 | 70 |  | 1 | 2048 | 16 | 16 | 16 | 21777 | 75.2138 | 23.6896 | 0.6754 | 919.2644 | 919.9399 | 11.5141 | 11.7523
8 | 70 |  | 1 | 4096 | 1 | 1 | 1 | 4096 | 297.0977 | 45.1308 | 0.022158 | 90.7585 | 90.7806 | 10.9482 | 11.5847
8 | 70 |  | 1 | 4096 | 2 | 2 | 2 | 8192 | 249.2611 | 45.6271 | 0.043834 | 179.5423 | 179.5861 | 11.0673 | 11.0673
8 | 70 |  | 1 | 4096 | 4 | 4 | 4 | 9120 | 196.0531 | 45.2978 | 0.088305 | 201.3343 | 201.4226 | 10.6897 | 10.9258
8 | 70 |  | 1 | 4096 | 8 | 8 | 8 | 19497 | 197.1197 | 43.3423 | 0.18458 | 449.8382 | 450.0228 | 10.5045 | 10.5042
8 | 70 |  | 1 | 4096 | 16 | 16 | 16 | 40208 | 309.0041 | 47.9231 | 0.33387 | 839.0108 | 839.3447 | 11.5786 | 11.8823
8 | 70 |  | 2 | 2 | 1 | 1 | 2 | 2 | 210.3651 | 0.22177 | 4.5092 | 9.0185 | 18.037 | 10.9142 | 10.8356
8 | 70 |  | 2 | 2 | 2 | 2 | 4 | 4 | 155.9173 | 0.22529 | 8.8776 | 17.7553 | 35.5106 | 11.252 | 11.1205
8 | 70 |  | 2 | 2 | 4 | 4 | 8 | 8 | 100.0646 | 0.22612 | 17.6899 | 35.3798 | 70.7597 | 11.4189 | 11.1843
8 | 70 |  | 2 | 2 | 8 | 8 | 16 | 16 | 102.7351 | 0.22899 | 34.9357 | 69.8714 | 139.7429 | 10.4658 | 10.0568
8 | 70 |  | 2 | 2 | 16 | 16 | 32 | 32 | 109.5515 | 0.23054 | 69.4017 | 138.8035 | 277.607 | 13.1476 | 12.3873
8 | 70 |  | 2 | 4 | 1 | 1 | 2 | 4 | 174.3336 | 0.20495 | 4.8792 | 19.5168 | 29.2752 | 10.0336 | 10.0062
8 | 70 |  | 2 | 4 | 2 | 2 | 4 | 8 | 123.2858 | 0.20205 | 9.8987 | 39.5949 | 59.3923 | 11.226 | 11.1771
8 | 70 |  | 2 | 4 | 4 | 4 | 8 | 16 | 74.5542 | 0.19595 | 20.4135 | 81.6539 | 122.4809 | 10.7665 | 10.6867
8 | 70 |  | 2 | 4 | 8 | 8 | 16 | 32 | 72.8002 | 0.19461 | 41.1069 | 164.4275 | 246.6412 | 10.1166 | 9.9724
8 | 70 |  | 2 | 4 | 16 | 16 | 32 | 64 | 80.3052 | 0.20461 | 78.1992 | 312.7966 | 469.195 | 11.4227 | 11.1598
8 | 70 |  | 2 | 8 | 1 | 1 | 2 | 8 | 123.7998 | 0.19966 | 5.0085 | 40.068 | 50.085 | 10.7712 | 10.7596
8 | 70 |  | 2 | 8 | 2 | 2 | 4 | 16 | 113.9927 | 0.23932 | 8.3569 | 66.8554 | 83.5693 | 11.4667 | 11.4474
8 | 70 |  | 2 | 8 | 4 | 4 | 8 | 32 | 68.2783 | 0.231 | 17.3158 | 138.5261 | 173.1576 | 10.6308 | 10.5986
8 | 70 |  | 2 | 8 | 8 | 8 | 16 | 64 | 84.7158 | 0.24353 | 32.8502 | 262.8015 | 328.5018 | 9.9701 | 9.9107
8 | 70 |  | 2 | 8 | 16 | 16 | 32 | 128 | 92.9896 | 0.26569 | 60.2203 | 481.7622 | 602.2028 | 11.6531 | 11.5393
8 | 70 |  | 2 | 16 | 1 | 1 | 2 | 16 | 307.3675 | 0.47467 | 2.1067 | 33.708 | 37.9214 | 11.093 | 11.088
8 | 70 |  | 2 | 16 | 2 | 2 | 4 | 32 | 232.8816 | 0.43441 | 4.6039 | 73.6628 | 82.8707 | 10.9386 | 10.9292
8 | 70 |  | 2 | 16 | 4 | 4 | 8 | 64 | 196.2183 | 0.4298 | 9.3067 | 148.9073 | 167.5207 | 10.6157 | 10.6001
8 | 70 |  | 2 | 16 | 8 | 8 | 16 | 128 | 211.9369 | 0.46971 | 17.0316 | 272.5064 | 306.5697 | 11.5218 | 11.4944
8 | 70 |  | 2 | 16 | 16 | 16 | 32 | 256 | 231.5311 | 0.49779 | 32.1419 | 514.2697 | 578.5534 | 12.6584 | 12.6019
8 | 70 |  | 2 | 32 | 1 | 1 | 2 | 32 | 209.0215 | 0.54848 | 1.8232 | 58.3436 | 61.9901 | 10.9344 | 10.9315
8 | 70 |  | 2 | 32 | 2 | 2 | 4 | 64 | 140.465 | 0.52406 | 3.8164 | 122.124 | 129.7567 | 11.1317 | 11.1269
8 | 70 |  | 2 | 32 | 4 | 4 | 8 | 128 | 104.6666 | 0.92131 | 4.3417 | 138.933 | 147.6164 | 23.9159 | 23.908
8 | 70 |  | 2 | 32 | 8 | 8 | 16 | 256 | 104.2271 | 0.51621 | 15.4975 | 495.9194 | 526.9143 | 10.8524 | 10.839
8 | 70 |  | 2 | 32 | 16 | 16 | 32 | 512 | 104.6797 | 0.5979 | 26.7604 | 856.3335 | 909.8543 | 12.1477 | 12.1225
8 | 70 |  | 2 | 64 | 1 | 1 | 2 | 64 | 158.3154 | 0.84593 | 1.1821 | 75.6565 | 78.0208 | 10.9047 | 10.9034
8 | 70 |  | 2 | 64 | 2 | 2 | 4 | 128 | 113.2868 | 0.85497 | 2.3393 | 149.712 | 154.3905 | 11.0414 | 11.0393
8 | 70 |  | 2 | 64 | 4 | 4 | 8 | 256 | 67.7395 | 0.81668 | 4.8979 | 313.4635 | 323.2592 | 10.4482 | 10.4445
8 | 70 |  | 2 | 64 | 8 | 8 | 16 | 512 | 67.8707 | 0.83742 | 9.5532 | 611.4033 | 630.5097 | 10.7589 | 10.7523
8 | 70 |  | 2 | 64 | 16 | 16 | 32 | 1024 | 73.9985 | 0.92088 | 17.3746 | 1111.9756 | 1146.7248 | 11.9861 | 11.9737
8 | 70 |  | 2 | 128 | 1 | 1 | 2 | 128 | 125.3693 | 1.5131 | 0.66091 | 84.597 | 85.9189 | 10.9226 | 10.922
8 | 70 |  | 2 | 128 | 2 | 2 | 4 | 256 | 102.945 | 1.5473 | 1.2926 | 165.4478 | 168.0329 | 11.0079 | 11.0069
8 | 70 |  | 2 | 128 | 4 | 4 | 8 | 512 | 63.5691 | 1.5184 | 2.6344 | 337.207 | 342.4759 | 10.3451 | 10.3432
8 | 70 |  | 2 | 128 | 8 | 8 | 16 | 1024 | 66.6714 | 1.5288 | 5.233 | 669.8223 | 680.2883 | 10.4636 | 10.4603
8 | 70 |  | 2 | 128 | 16 | 16 | 32 | 2048 | 73.1576 | 1.6644 | 9.6128 | 1230.4396 | 1249.6652 | 11.4478 | 11.4472
8 | 70 |  | 2 | 256 | 1 | 1 | 2 | 256 | 282.9554 | 3.0691 | 0.32583 | 83.4119 | 84.0636 | 10.9241 | 10.9237
8 | 70 |  | 2 | 256 | 2 | 2 | 4 | 512 | 232.7436 | 3.0782 | 0.64973 | 166.3321 | 167.6315 | 10.9832 | 10.9827
8 | 70 |  | 2 | 256 | 4 | 4 | 8 | 1024 | 192.4794 | 2.9227 | 1.3686 | 350.355 | 353.0922 | 10.3631 | 10.3622
8 | 70 |  | 2 | 256 | 8 | 8 | 16 | 2048 | 194.8917 | 3.0126 | 2.6555 | 679.8207 | 685.1318 | 10.5225 | 10.5207
8 | 70 |  | 2 | 256 | 16 | 16 | 32 | 4096 | 206.8456 | 3.2364 | 4.9437 | 1265.5855 | 1275.4728 | 11.5358 | 11.5466
8 | 70 |  | 2 | 512 | 1 | 1 | 2 | 512 | 217.1433 | 5.7981 | 0.17247 | 88.3044 | 88.6493 | 10.9205 | 10.9204
8 | 70 |  | 2 | 512 | 2 | 2 | 4 | 1024 | 132.8192 | 5.7989 | 0.34489 | 176.5839 | 177.2737 | 10.9995 | 10.9992
8 | 70 |  | 2 | 512 | 4 | 4 | 8 | 1809 | 92.4128 | 5.5271 | 0.72371 | 327.2963 | 328.7437 | 10.3839 | 10.3725
8 | 70 |  | 2 | 512 | 8 | 8 | 16 | 3857 | 92.7708 | 5.5517 | 1.441 | 694.7476 | 697.6296 | 10.5105 | 10.503
8 | 70 |  | 2 | 512 | 16 | 16 | 32 | 7639 | 99.6335 | 6.075 | 2.6337 | 1257.4438 | 1262.7113 | 11.5279 | 11.5255
8 | 70 |  | 2 | 1024 | 1 | 1 | 2 | 748 | 136.1961 | 8.3112 | 0.12032 | 89.9996 | 90.2402 | 10.9429 | 10.9282
8 | 70 |  | 2 | 1024 | 2 | 2 | 4 | 1957 | 89.2344 | 11.3919 | 0.17556 | 171.789 | 172.1402 | 11.0075 | 11.0014
8 | 70 |  | 2 | 1024 | 4 | 4 | 8 | 3024 | 63.9876 | 10.9241 | 0.36616 | 276.8198 | 277.5521 | 10.4587 | 10.4572
8 | 70 |  | 2 | 1024 | 8 | 8 | 16 | 6965 | 70.8023 | 10.8884 | 0.73473 | 639.6723 | 641.1417 | 10.4918 | 10.4779
8 | 70 |  | 2 | 1024 | 16 | 16 | 32 | 12957 | 74.3216 | 11.9264 | 1.3416 | 1086.4109 | 1089.094 | 11.5178 | 11.5044
8 | 70 |  | 2 | 2048 | 1 | 1 | 2 | 748 | 135.4673 | 8.3122 | 0.1203 | 89.988 | 90.2286 | 10.9454 | 10.9306
8 | 70 |  | 2 | 2048 | 2 | 2 | 4 | 1965 | 110.5117 | 11.5131 | 0.17372 | 170.6754 | 171.0228 | 11.0142 | 11.0026
8 | 70 |  | 2 | 2048 | 4 | 4 | 8 | 3032 | 62.4135 | 11.0021 | 0.36357 | 275.5847 | 276.3118 | 10.4356 | 10.4364
8 | 70 |  | 2 | 2048 | 8 | 8 | 16 | 9832 | 66.488 | 21.9256 | 0.36487 | 448.4265 | 449.1562 | 10.5124 | 10.5296
8 | 70 |  | 2 | 2048 | 16 | 16 | 32 | 19736 | 72.6646 | 22.6581 | 0.70615 | 871.0367 | 872.449 | 11.2658 | 11.1369
8 | 70 |  | 2 | 4096 | 1 | 1 | 2 | 748 | 133.7062 | 8.3123 | 0.1203 | 89.9871 | 90.2277 | 10.9479 | 10.9331
8 | 70 |  | 2 | 4096 | 2 | 2 | 4 | 1965 | 87.078 | 11.4852 | 0.17414 | 171.0896 | 171.4378 | 11.0099 | 10.9985
8 | 70 |  | 2 | 4096 | 4 | 4 | 8 | 3032 | 64.3583 | 11.0079 | 0.36338 | 275.4393 | 276.166 | 10.4378 | 10.439
8 | 70 |  | 2 | 4096 | 8 | 8 | 16 | 13928 | 66.1495 | 44.7511 | 0.17877 | 311.2327 | 311.5902 | 10.5816 | 10.7148
8 | 70 |  | 2 | 4096 | 16 | 16 | 32 | 31826 | 73.6609 | 44.3947 | 0.3604 | 716.8879 | 717.6087 | 11.2013 | 10.9392
8 | 70 |  | 4 | 2 | 1 | 1 | 4 | 2 | 212.4569 | 0.22407 | 4.4629 | 8.9258 | 26.7774 | 11.1307 | 11.051
8 | 70 |  | 4 | 2 | 2 | 2 | 8 | 4 | 155.7582 | 0.22471 | 8.9003 | 17.8006 | 53.4017 | 11.006 | 10.8646
8 | 70 |  | 4 | 2 | 4 | 4 | 16 | 8 | 97.6028 | 0.18973 | 21.0822 | 42.1645 | 126.4934 | 11.3104 | 11.0826
8 | 70 |  | 4 | 2 | 8 | 8 | 32 | 15 | 102.8062 | 0.22895 | 34.9414 | 65.5152 | 205.2809 | 10.6256 | 10.211
8 | 70 |  | 4 | 2 | 16 | 16 | 64 | 31 | 108.2972 | 0.22181 | 72.1331 | 139.7578 | 428.2902 | 13.3471 | 12.5592
8 | 70 |  | 4 | 4 | 1 | 1 | 4 | 4 | 156.3375 | 0.18999 | 5.2634 | 21.0536 | 42.1072 | 11.0558 | 11.0258
8 | 70 |  | 4 | 4 | 2 | 2 | 8 | 8 | 114.7359 | 0.19012 | 10.5195 | 42.0778 | 84.1556 | 10.1572 | 10.1122
8 | 70 |  | 4 | 4 | 4 | 4 | 16 | 16 | 70.0808 | 0.19104 | 20.9379 | 83.7517 | 167.5034 | 10.2753 | 10.1976
8 | 70 |  | 4 | 4 | 8 | 8 | 32 | 31 | 71.6329 | 0.19008 | 42.0866 | 163.0856 | 331.432 | 10.941 | 10.158
8 | 70 |  | 4 | 4 | 16 | 16 | 64 | 63 | 50.7779 | 0.20599 | 77.6733 | 305.8386 | 616.5317 | 13.7419 | 13.0633
8 | 70 |  | 4 | 8 | 1 | 1 | 4 | 8 | 120.853 | 0.19581 | 5.107 | 40.8556 | 61.2834 | 10.6397 | 10.6287
8 | 70 |  | 4 | 8 | 2 | 2 | 8 | 16 | 126.344 | 0.2692 | 7.4295 | 59.436 | 89.154 | 10.9067 | 10.8883
8 | 70 |  | 4 | 8 | 4 | 4 | 16 | 32 | 60.3225 | 0.2225 | 17.9775 | 143.8198 | 215.7298 | 10.3291 | 10.2963
8 | 70 |  | 4 | 8 | 8 | 8 | 32 | 63 | 67.593 | 0.22643 | 35.3309 | 278.2305 | 419.554 | 10.1198 | 9.8529
8 | 70 |  | 4 | 8 | 16 | 16 | 64 | 127 | 75.4555 | 0.28109 | 56.9205 | 451.8062 | 679.4881 | 11.5475 | 11.3159
8 | 70 |  | 4 | 16 | 1 | 1 | 4 | 16 | 296.7329 | 0.46109 | 2.1688 | 34.7006 | 43.3758 | 10.9032 | 10.8998
8 | 70 |  | 4 | 16 | 2 | 2 | 8 | 32 | 242.4687 | 0.46411 | 4.3093 | 68.9491 | 86.1864 | 10.958 | 10.9515
8 | 70 |  | 4 | 16 | 4 | 4 | 16 | 64 | 193.6643 | 0.41832 | 9.5621 | 152.9937 | 191.2422 | 9.9358 | 9.9206
8 | 70 |  | 4 | 16 | 8 | 8 | 32 | 127 | 191.5537 | 0.42391 | 18.8719 | 299.5911 | 375.0786 | 10.5537 | 10.4338
8 | 70 |  | 4 | 16 | 16 | 16 | 64 | 255 | 194.8698 | 0.44402 | 36.0343 | 574.2965 | 718.4336 | 11.5332 | 11.4334
8 | 70 |  | 4 | 32 | 1 | 1 | 4 | 32 | 201.5319 | 0.5403 | 1.8508 | 59.2258 | 66.6291 | 10.8994 | 10.8969
8 | 70 |  | 4 | 32 | 2 | 2 | 8 | 64 | 144.4956 | 0.54326 | 3.6815 | 117.8071 | 132.533 | 11.0023 | 10.9981
8 | 70 |  | 4 | 32 | 4 | 4 | 16 | 128 | 90.2316 | 0.52738 | 7.5847 | 242.7092 | 273.0478 | 10.368 | 10.3609
8 | 70 |  | 4 | 32 | 8 | 8 | 32 | 255 | 104.6019 | 0.54492 | 14.6811 | 467.959 | 526.6832 | 10.5285 | 10.4717
8 | 70 |  | 4 | 32 | 16 | 16 | 64 | 511 | 284.3294 | 0.76573 | 20.895 | 667.3352 | 750.9154 | 11.4486 | 11.4022
8 | 70 |  | 4 | 64 | 1 | 1 | 4 | 64 | 156.4964 | 0.84401 | 1.1848 | 75.8282 | 80.5675 | 10.9052 | 10.904
8 | 70 |  | 4 | 64 | 2 | 2 | 8 | 128 | 247.7298 | 0.99967 | 2.0007 | 128.0425 | 136.0452 | 11.0165 | 11.0145
8 | 70 |  | 4 | 64 | 4 | 4 | 16 | 256 | 51.2766 | 0.82001 | 4.878 | 312.1903 | 331.7022 | 10.3819 | 10.3783
8 | 70 |  | 4 | 64 | 8 | 8 | 32 | 511 | 68.9352 | 0.81766 | 9.784 | 624.9558 | 664.092 | 10.4685 | 10.441
8 | 70 |  | 4 | 64 | 16 | 16 | 64 | 1023 | 54.305 | 0.89265 | 17.9242 | 1146.0304 | 1217.7273 | 11.4775 | 11.4537
8 | 70 |  | 4 | 128 | 1 | 1 | 4 | 128 | 124.2773 | 1.5128 | 0.66105 | 84.6141 | 87.2583 | 10.929 | 10.9283
8 | 70 |  | 4 | 128 | 2 | 2 | 8 | 256 | 103.2931 | 1.5446 | 1.2949 | 165.741 | 170.9204 | 10.9872 | 10.9862
8 | 70 |  | 4 | 128 | 4 | 4 | 16 | 512 | 62.727 | 1.4972 | 2.6717 | 341.9763 | 352.6631 | 10.3652 | 10.3633
8 | 70 |  | 4 | 128 | 8 | 8 | 32 | 1023 | 65.4139 | 1.5329 | 5.2189 | 667.3612 | 688.2367 | 10.4696 | 10.456
8 | 70 |  | 4 | 128 | 16 | 16 | 64 | 2047 | 73.3605 | 1.6665 | 9.6012 | 1228.3554 | 1266.7602 | 11.45 | 11.4383
8 | 70 |  | 4 | 256 | 1 | 1 | 4 | 256 | 295.654 | 3.0804 | 0.32463 | 83.1065 | 84.405 | 10.9185 | 10.9182
8 | 70 |  | 4 | 256 | 2 | 2 | 8 | 472 | 230.7929 | 3.0746 | 0.6505 | 153.5171 | 156.1191 | 11.0049 | 10.9789
8 | 70 |  | 4 | 256 | 4 | 4 | 16 | 984 | 187.1444 | 2.9143 | 1.3726 | 337.6476 | 343.1378 | 10.3655 | 10.3529
8 | 70 |  | 4 | 256 | 8 | 8 | 32 | 2007 | 191.5602 | 2.9947 | 2.6714 | 670.1836 | 680.8692 | 10.4692 | 10.4566
8 | 70 |  | 4 | 256 | 16 | 16 | 64 | 4053 | 196.2294 | 3.2035 | 4.9946 | 1265.1898 | 1285.1681 | 11.455 | 11.4435
8 | 70 |  | 4 | 512 | 1 | 1 | 4 | 336 | 135.2694 | 3.8025 | 0.26298 | 88.3627 | 89.4147 | 10.9451 | 10.9124
8 | 70 |  | 4 | 512 | 2 | 2 | 8 | 553 | 108.4835 | 3.8529 | 0.51909 | 143.5282 | 145.6045 | 11.0195 | 10.977
8 | 70 |  | 4 | 512 | 4 | 4 | 16 | 1577 | 62.7309 | 5.599 | 0.71442 | 281.6589 | 284.5166 | 10.4862 | 10.4965
8 | 70 |  | 4 | 512 | 8 | 8 | 32 | 3401 | 72.234 | 5.5017 | 1.4541 | 618.1723 | 623.9886 | 10.4736 | 10.4515
8 | 70 |  | 4 | 512 | 16 | 16 | 64 | 7064 | 74.7671 | 6.0208 | 2.6574 | 1173.2608 | 1183.8905 | 11.4634 | 11.446
8 | 70 |  | 4 | 1024 | 1 | 1 | 4 | 336 | 132.5184 | 3.8013 | 0.26307 | 88.3917 | 89.444 | 10.95 | 10.9171
8 | 70 |  | 4 | 1024 | 2 | 2 | 8 | 553 | 109.4249 | 3.8569 | 0.51855 | 143.3788 | 145.453 | 11.027 | 10.9841
8 | 70 |  | 4 | 1024 | 4 | 4 | 16 | 2601 | 62.6525 | 11.1963 | 0.35726 | 232.3094 | 233.7384 | 10.5931 | 10.6952
8 | 70 |  | 4 | 1024 | 8 | 8 | 32 | 4957 | 66.2365 | 10.8079 | 0.7402 | 458.6444 | 461.6051 | 10.4599 | 10.4253
8 | 70 |  | 4 | 1024 | 16 | 16 | 64 | 10987 | 75.2748 | 11.4849 | 1.3931 | 956.6499 | 962.2224 | 11.284 | 11.1799
8 | 70 |  | 4 | 2048 | 1 | 1 | 4 | 336 | 131.7973 | 3.8021 | 0.26301 | 88.3712 | 89.4233 | 10.9542 | 10.9215
8 | 70 |  | 4 | 2048 | 2 | 2 | 8 | 553 | 109.7013 | 3.8577 | 0.51845 | 143.3504 | 145.4242 | 11.0274 | 10.9843
8 | 70 |  | 4 | 2048 | 4 | 4 | 16 | 4649 | 65.4005 | 22.4767 | 0.17796 | 206.8365 | 207.5484 | 10.6462 | 10.8359
8 | 70 |  | 4 | 2048 | 8 | 8 | 32 | 8029 | 66.4439 | 21.4506 | 0.37295 | 374.3016 | 375.7934 | 10.4533 | 10.4095
8 | 70 |  | 4 | 2048 | 16 | 16 | 64 | 18155 | 72.1634 | 22.279 | 0.71817 | 814.8935 | 817.7661 | 11.1669 | 10.9261
8 | 70 |  | 4 | 4096 | 1 | 1 | 4 | 336 | 133.4406 | 3.8063 | 0.26272 | 88.2736 | 89.3245 | 10.9624 | 10.9295
8 | 70 |  | 4 | 4096 | 2 | 2 | 8 | 553 | 109.3687 | 3.8588 | 0.5183 | 143.3092 | 145.3824 | 11.0321 | 10.989
8 | 70 |  | 4 | 4096 | 4 | 4 | 16 | 8745 | 62.9803 | 45.2896 | 0.08832 | 193.0905 | 193.4438 | 10.7091 | 10.9787
8 | 70 |  | 4 | 4096 | 8 | 8 | 32 | 14173 | 68.8217 | 42.9685 | 0.18618 | 329.8459 | 330.5906 | 10.4713 | 10.4508
8 | 70 |  | 4 | 4096 | 16 | 16 | 64 | 32491 | 77.5512 | 44.1224 | 0.36263 | 736.3827 | 737.8332 | 11.142 | 10.8113
8 | 70 |  | 8 | 2 | 1 | 1 | 8 | 2 | 210.4509 | 0.22206 | 4.5033 | 9.0066 | 45.0329 | 11.1402 | 11.0641
8 | 70 |  | 8 | 2 | 2 | 2 | 16 | 4 | 156.8349 | 0.22596 | 8.851 | 17.702 | 88.5101 | 11.0266 | 10.8876
8 | 70 |  | 8 | 2 | 4 | 4 | 32 | 8 | 102.8869 | 0.22745 | 17.5862 | 35.1724 | 175.8622 | 11.5431 | 11.3148
8 | 70 |  | 8 | 2 | 8 | 8 | 64 | 16 | 103.7027 | 0.23025 | 34.7448 | 69.4895 | 347.4476 | 10.5903 | 10.165
8 | 70 |  | 8 | 2 | 16 | 16 | 128 | 32 | 109.1314 | 0.2379 | 67.2564 | 134.5129 | 672.5644 | 13.2804 | 12.4692
8 | 70 |  | 8 | 4 | 1 | 1 | 8 | 4 | 156.5778 | 0.18915 | 5.2867 | 21.1467 | 63.4402 | 10.7034 | 10.6785
8 | 70 |  | 8 | 4 | 2 | 2 | 16 | 8 | 102.0166 | 0.19152 | 10.4425 | 41.77 | 125.3101 | 10.7411 | 10.6967
8 | 70 |  | 8 | 4 | 4 | 4 | 32 | 16 | 69.2113 | 0.18987 | 21.0666 | 84.2663 | 252.7989 | 10.213 | 10.1392
8 | 70 |  | 8 | 4 | 8 | 8 | 64 | 32 | 71.6788 | 0.19344 | 41.3557 | 165.4229 | 496.2688 | 10.6954 | 10.5521
8 | 70 |  | 8 | 4 | 16 | 16 | 128 | 64 | 92.9848 | 0.30128 | 53.1068 | 212.4272 | 637.2815 | 29.9439 | 29.6804
8 | 70 |  | 8 | 8 | 1 | 1 | 8 | 8 | 120.0131 | 0.19605 | 5.1008 | 40.8066 | 81.6133 | 10.7939 | 10.783
8 | 70 |  | 8 | 8 | 2 | 2 | 16 | 16 | 103.1589 | 0.22593 | 8.8521 | 70.8169 | 141.6339 | 11.0629 | 11.0442
8 | 70 |  | 8 | 8 | 4 | 4 | 32 | 32 | 63.0781 | 0.22617 | 17.6861 | 141.4885 | 282.9771 | 10.3347 | 10.3018
8 | 70 |  | 8 | 8 | 8 | 8 | 64 | 64 | 65.0288 | 0.25182 | 31.7691 | 254.1527 | 508.3054 | 10.4202 | 10.3627
8 | 70 |  | 8 | 8 | 16 | 16 | 128 | 128 | 69.9944 | 0.2404 | 66.5561 | 532.4485 | 1064.8971 | 11.4309 | 11.3202
8 | 70 |  | 8 | 16 | 1 | 1 | 8 | 16 | 258.7953 | 0.4228 | 2.3652 | 37.8428 | 56.7641 | 10.8985 | 10.8938
8 | 70 |  | 8 | 16 | 2 | 2 | 16 | 32 | 222.9587 | 0.42556 | 4.6996 | 75.1944 | 112.7915 | 10.9917 | 10.9829
8 | 70 |  | 8 | 16 | 4 | 4 | 32 | 64 | 187.5691 | 0.45571 | 8.7775 | 140.4406 | 210.6608 | 10.3474 | 10.3328
8 | 70 |  | 8 | 16 | 8 | 8 | 64 | 128 | 334.4274 | 0.60411 | 13.2427 | 211.8831 | 317.8247 | 10.4737 | 10.4488
8 | 70 |  | 8 | 16 | 16 | 16 | 128 | 248 | 194.1478 | 0.44151 | 36.2393 | 561.7087 | 851.6229 | 12.2941 | 11.4245
8 | 70 |  | 8 | 32 | 1 | 1 | 8 | 32 | 200.4468 | 0.53928 | 1.8543 | 59.3385 | 74.1731 | 10.9142 | 10.9116
8 | 70 |  | 8 | 32 | 2 | 2 | 16 | 64 | 144.6282 | 0.54583 | 3.6641 | 117.252 | 146.565 | 11.0734 | 11.0691
8 | 70 |  | 8 | 32 | 4 | 4 | 32 | 128 | 90.6626 | 0.52752 | 7.5827 | 242.6469 | 303.3086 | 10.3812 | 10.3739
8 | 70 |  | 8 | 32 | 8 | 8 | 64 | 256 | 94.6338 | 0.51257 | 15.6076 | 499.4429 | 624.3036 | 10.492 | 10.4795
8 | 70 |  | 8 | 32 | 16 | 16 | 128 | 504 | 98.3264 | 0.57005 | 28.0678 | 884.1347 | 1108.6769 | 11.718 | 11.444
8 | 70 |  | 8 | 64 | 1 | 1 | 8 | 64 | 158.753 | 0.84832 | 1.1788 | 75.4436 | 84.874 | 10.9377 | 10.9365
8 | 70 |  | 8 | 64 | 2 | 2 | 16 | 128 | 112.8557 | 0.84917 | 2.3552 | 150.7353 | 169.5772 | 10.9757 | 10.9735
8 | 70 |  | 8 | 64 | 4 | 4 | 32 | 256 | 68.0852 | 0.81024 | 4.9368 | 315.9556 | 355.4501 | 10.3495 | 10.3458
8 | 70 |  | 8 | 64 | 8 | 8 | 64 | 512 | 69.1703 | 0.81988 | 9.7575 | 624.4779 | 702.5377 | 10.4764 | 10.47
8 | 70 |  | 8 | 64 | 16 | 16 | 128 | 1016 | 52.9443 | 0.88976 | 17.9823 | 1141.8755 | 1285.7338 | 11.548 | 11.432
8 | 70 |  | 8 | 128 | 1 | 1 | 8 | 128 | 120.621 | 1.508 | 0.66312 | 84.8798 | 90.1848 | 10.9204 | 10.9198
8 | 70 |  | 8 | 128 | 2 | 2 | 16 | 256 | 128.8215 | 1.5936 | 1.255 | 160.6437 | 170.6839 | 10.9893 | 10.9882
8 | 70 |  | 8 | 128 | 4 | 4 | 32 | 512 | 163.5222 | 1.5693 | 2.5489 | 326.2585 | 346.6497 | 10.3661 | 10.3643
8 | 70 |  | 8 | 128 | 8 | 8 | 64 | 1024 | 64.9026 | 1.4849 | 5.3876 | 689.6144 | 732.7153 | 10.4567 | 10.4534
8 | 70 |  | 8 | 128 | 16 | 16 | 128 | 1997 | 74.9046 | 1.6247 | 9.848 | 1229.1593 | 1307.9437 | 11.5268 | 11.4568
8 | 70 |  | 8 | 256 | 1 | 1 | 8 | 256 | 319.5518 | 3.1029 | 0.32228 | 82.5027 | 85.0809 | 10.913 | 10.9127
8 | 70 |  | 8 | 256 | 2 | 2 | 16 | 512 | 252.4525 | 3.1206 | 0.6409 | 164.0699 | 169.1971 | 10.9847 | 10.9841
8 | 70 |  | 8 | 256 | 4 | 4 | 32 | 1024 | 188.6604 | 2.9212 | 1.3693 | 350.5374 | 361.4917 | 10.3532 | 10.3523
8 | 70 |  | 8 | 256 | 8 | 8 | 64 | 2048 | 189.9384 | 2.9506 | 2.7113 | 694.0925 | 715.7828 | 10.4723 | 10.4705
8 | 70 |  | 8 | 256 | 16 | 16 | 128 | 3788 | 196.9055 | 3.2015 | 4.9976 | 1183.1796 | 1223.1603 | 11.5049 | 11.4339
8 | 70 |  | 8 | 512 | 1 | 1 | 8 | 512 | 218.1148 | 5.8051 | 0.17226 | 88.1987 | 89.5768 | 10.9322 | 10.932
8 | 70 |  | 8 | 512 | 2 | 2 | 16 | 1024 | 164.7905 | 5.8494 | 0.34191 | 175.0597 | 177.795 | 10.9981 | 10.9979
8 | 70 |  | 8 | 512 | 4 | 4 | 32 | 2048 | 91.6294 | 5.5229 | 0.72425 | 370.8178 | 376.6118 | 10.3658 | 10.3653
8 | 70 |  | 8 | 512 | 8 | 8 | 64 | 3948 | 93.5286 | 5.5358 | 1.4451 | 713.1755 | 724.7366 | 10.4767 | 10.4702
8 | 70 |  | 8 | 512 | 16 | 16 | 128 | 6759 | 98.9999 | 6.0313 | 2.6528 | 1120.6468 | 1141.8693 | 11.5066 | 11.4297
8 | 70 |  | 8 | 1024 | 1 | 1 | 8 | 1024 | 159.0908 | 11.3346 | 0.088225 | 90.3428 | 91.0486 | 10.9237 | 10.9237
8 | 70 |  | 8 | 1024 | 2 | 2 | 16 | 2048 | 107.569 | 11.4171 | 0.17518 | 179.3798 | 180.7812 | 11.0038 | 11.0037
8 | 70 |  | 8 | 1024 | 4 | 4 | 32 | 3779 | 58.0615 | 10.7826 | 0.37097 | 350.4727 | 353.4404 | 10.3882 | 10.3842
8 | 70 |  | 8 | 1024 | 8 | 8 | 64 | 5805 | 58.3725 | 10.8367 | 0.73823 | 535.6801 | 541.586 | 10.4669 | 10.4489
8 | 70 |  | 8 | 1024 | 16 | 16 | 128 | 10598 | 58.6432 | 11.4604 | 1.3961 | 924.749 | 935.9179 | 11.3429 | 11.1685
8 | 70 |  | 8 | 2048 | 1 | 1 | 8 | 2048 | 141.4904 | 22.5367 | 0.044372 | 90.8738 | 91.2288 | 10.9403 | 10.9402
8 | 70 |  | 8 | 2048 | 2 | 2 | 16 | 4096 | 89.0922 | 22.6926 | 0.088134 | 180.499 | 181.2041 | 11.0156 | 11.0155
8 | 70 |  | 8 | 2048 | 4 | 4 | 32 | 6851 | 63.2362 | 21.423 | 0.18671 | 319.7958 | 321.2895 | 10.3863 | 10.3825
8 | 70 |  | 8 | 2048 | 8 | 8 | 64 | 8877 | 68.2513 | 21.4823 | 0.3724 | 413.2239 | 416.2031 | 10.4584 | 10.4268
8 | 70 |  | 8 | 2048 | 16 | 16 | 128 | 16807 | 72.9975 | 22.2192 | 0.7201 | 756.4195 | 762.1803 | 11.242 | 10.9198
8 | 70 |  | 8 | 4096 | 1 | 1 | 8 | 4096 | 290.4313 | 45.1443 | 0.022151 | 90.7312 | 90.9085 | 10.9532 | 10.9531
8 | 70 |  | 8 | 4096 | 2 | 2 | 16 | 8192 | 240.0685 | 45.6393 | 0.043822 | 179.4945 | 179.845 | 11.074 | 11.074
8 | 70 |  | 8 | 4096 | 4 | 4 | 32 | 12995 | 310.7313 | 43.1999 | 0.092593 | 300.8109 | 301.5516 | 10.4358 | 10.4435
8 | 70 |  | 8 | 4096 | 8 | 8 | 64 | 15021 | 195.184 | 43.1164 | 0.18554 | 348.3823 | 349.8666 | 10.474 | 10.4579
8 | 70 |  | 8 | 4096 | 16 | 16 | 128 | 29095 | 200.8978 | 44.1061 | 0.36276 | 659.6601 | 662.5622 | 11.2135 | 10.7957
8 | 70 |  | 16 | 2 | 1 | 1 | 16 | 2 | 184.5989 | 0.19607 | 5.1003 | 10.2007 | 91.8063 | 11.0308 | 10.9585
8 | 70 |  | 16 | 2 | 2 | 2 | 32 | 4 | 140.5512 | 0.18995 | 10.5288 | 21.0576 | 189.5187 | 10.9007 | 10.7719
8 | 70 |  | 16 | 2 | 4 | 4 | 64 | 8 | 100.2801 | 0.22817 | 17.5306 | 35.0612 | 315.5506 | 11.3565 | 11.1301
8 | 70 |  | 16 | 2 | 8 | 8 | 128 | 15 | 102.9337 | 0.23015 | 34.7601 | 65.1751 | 621.336 | 11.9052 | 11.4875
8 | 70 |  | 16 | 2 | 16 | 16 | 256 | 29 | 109.4662 | 0.23892 | 66.9683 | 121.38 | 1192.872 | 12.7763 | 11.9735
8 | 70 |  | 16 | 4 | 1 | 1 | 16 | 4 | 162.1623 | 0.19483 | 5.1326 | 20.5304 | 102.652 | 10.7314 | 10.7047
8 | 70 |  | 16 | 4 | 2 | 2 | 32 | 8 | 113.366 | 0.19093 | 10.4752 | 41.901 | 209.505 | 10.848 | 10.8019
8 | 70 |  | 16 | 4 | 4 | 4 | 64 | 16 | 76.9231 | 0.19262 | 20.7661 | 83.0643 | 415.3214 | 10.1998 | 10.1207
8 | 70 |  | 16 | 4 | 8 | 8 | 128 | 30 | 341.3557 | 0.49014 | 16.322 | 61.2074 | 322.3589 | 13.8618 | 11.1105
8 | 70 |  | 16 | 4 | 16 | 16 | 256 | 61 | 70.0636 | 0.1968 | 81.3002 | 309.9572 | 1610.761 | 13.1418 | 11.1013
8 | 70 |  | 16 | 8 | 1 | 1 | 16 | 8 | 163.126 | 0.23919 | 4.1809 | 33.4468 | 100.3405 | 10.7529 | 10.7409
8 | 70 |  | 16 | 8 | 2 | 2 | 32 | 16 | 102.7757 | 0.22527 | 8.8783 | 71.0266 | 213.0797 | 11.0416 | 11.0231
8 | 70 |  | 16 | 8 | 4 | 4 | 64 | 32 | 62.088 | 0.22552 | 17.7369 | 141.8949 | 425.6846 | 10.4604 | 10.4253
8 | 70 |  | 16 | 8 | 8 | 8 | 128 | 62 | 64.1791 | 0.2276 | 35.1491 | 272.4053 | 834.7904 | 10.9304 | 10.3539
8 | 70 |  | 16 | 8 | 16 | 16 | 256 | 125 | 75.1309 | 0.29004 | 55.1642 | 430.9701 | 1313.5968 | 11.8219 | 11.3071
8 | 70 |  | 16 | 16 | 1 | 1 | 16 | 16 | 297.5424 | 0.46164 | 2.1662 | 34.6591 | 69.3182 | 10.8846 | 10.8799
8 | 70 |  | 16 | 16 | 2 | 2 | 32 | 32 | 222.305 | 0.42398 | 4.7172 | 75.4746 | 150.9492 | 10.9774 | 10.9691
8 | 70 |  | 16 | 16 | 4 | 4 | 64 | 64 | 187.4114 | 0.43687 | 9.1561 | 146.4972 | 292.9945 | 10.3717 | 10.3565
8 | 70 |  | 16 | 16 | 8 | 8 | 128 | 127 | 190.4997 | 0.42267 | 18.9275 | 300.4739 | 603.3138 | 10.563 | 10.4424
8 | 70 |  | 16 | 16 | 16 | 16 | 256 | 253 | 197.5382 | 0.48713 | 32.8458 | 519.3737 | 1044.9061 | 11.6257 | 11.4145
8 | 70 |  | 16 | 32 | 1 | 1 | 16 | 32 | 201.123 | 0.54128 | 1.8475 | 59.1187 | 88.6781 | 10.9446 | 10.9418
8 | 70 |  | 16 | 32 | 2 | 2 | 32 | 64 | 145.152 | 0.54451 | 3.673 | 117.5374 | 176.3061 | 11.0152 | 11.011
8 | 70 |  | 16 | 32 | 4 | 4 | 64 | 128 | 104.0497 | 0.50094 | 7.9849 | 255.5182 | 383.2773 | 10.378 | 10.3706
8 | 70 |  | 16 | 32 | 8 | 8 | 128 | 255 | 105.9946 | 0.50587 | 15.8144 | 504.0836 | 757.1138 | 10.5376 | 10.4809
8 | 70 |  | 16 | 32 | 16 | 16 | 256 | 509 | 97.5541 | 0.56921 | 28.109 | 894.2179 | 1343.9621 | 11.5486 | 11.4515
8 | 70 |  | 16 | 64 | 1 | 1 | 16 | 64 | 156.1361 | 0.84349 | 1.1855 | 75.8749 | 94.8436 | 10.9031 | 10.9019
8 | 70 |  | 16 | 64 | 2 | 2 | 32 | 128 | 114.5298 | 0.85292 | 2.3449 | 150.0734 | 187.5917 | 11.0008 | 10.9988
8 | 70 |  | 16 | 64 | 4 | 4 | 64 | 256 | 70.0452 | 0.81372 | 4.9157 | 314.6054 | 393.2568 | 10.3642 | 10.3606
8 | 70 |  | 16 | 64 | 8 | 8 | 128 | 510 | 66.4202 | 0.8524 | 9.3853 | 598.3136 | 748.4786 | 10.514 | 10.4644
8 | 70 |  | 16 | 64 | 16 | 16 | 256 | 1021 | 72.1168 | 0.88668 | 18.0448 | 1151.4863 | 1440.2038 | 11.5048 | 11.4578
8 | 70 |  | 16 | 128 | 1 | 1 | 16 | 128 | 123.5233 | 1.5106 | 0.662 | 84.7356 | 95.3276 | 10.9178 | 10.9172
8 | 70 |  | 16 | 128 | 2 | 2 | 32 | 256 | 105.5315 | 1.5472 | 1.2926 | 165.4589 | 186.1413 | 10.9873 | 10.9862
8 | 70 |  | 16 | 128 | 4 | 4 | 64 | 512 | 62.7707 | 1.5143 | 2.6414 | 338.1048 | 380.3679 | 10.359 | 10.3572
8 | 70 |  | 16 | 128 | 8 | 8 | 128 | 1022 | 67.5612 | 1.5385 | 5.1997 | 664.2655 | 747.4612 | 10.4772 | 10.4531
8 | 70 |  | 16 | 128 | 16 | 16 | 256 | 2003 | 73.3222 | 1.6416 | 9.7464 | 1220.1293 | 1376.0719 | 11.4771 | 11.4416
8 | 70 |  | 16 | 256 | 1 | 1 | 16 | 256 | 269.2747 | 3.055 | 0.32733 | 83.7978 | 89.0351 | 10.9225 | 10.9221
8 | 70 |  | 16 | 256 | 2 | 2 | 32 | 512 | 228.5609 | 3.0753 | 0.65034 | 166.4879 | 176.8934 | 10.9933 | 10.9927
8 | 70 |  | 16 | 256 | 4 | 4 | 64 | 1024 | 190.489 | 2.9689 | 1.3473 | 344.9142 | 366.4713 | 10.3519 | 10.351
8 | 70 |  | 16 | 256 | 8 | 8 | 128 | 2047 | 190.3596 | 2.9507 | 2.7112 | 693.7326 | 737.1121 | 10.4749 | 10.468
8 | 70 |  | 16 | 256 | 16 | 16 | 256 | 3766 | 199.0797 | 3.2482 | 4.9258 | 1159.4077 | 1238.2203 | 11.4549 | 11.4274
8 | 70 |  | 16 | 512 | 1 | 1 | 16 | 429 | 119.3597 | 4.8056 | 0.20809 | 89.2706 | 92.6001 | 10.948 | 10.9222
8 | 70 |  | 16 | 512 | 2 | 2 | 32 | 938 | 81.9908 | 5.7466 | 0.34803 | 163.2264 | 168.7949 | 11.0093 | 10.9958
8 | 70 |  | 16 | 512 | 4 | 4 | 64 | 1962 | 63.6032 | 5.4515 | 0.73375 | 359.9033 | 371.6433 | 10.3705 | 10.3639
8 | 70 |  | 16 | 512 | 8 | 8 | 128 | 3653 | 68.0574 | 5.5309 | 1.4464 | 660.4713 | 683.614 | 10.4664 | 10.448
8 | 70 |  | 16 | 512 | 16 | 16 | 256 | 6582 | 73.3099 | 5.9332 | 2.6967 | 1109.3516 | 1152.4986 | 11.3867 | 11.3386
8 | 70 |  | 16 | 1024 | 1 | 1 | 16 | 429 | 168.1053 | 4.8556 | 0.20595 | 88.3517 | 91.6469 | 10.9506 | 10.9252
8 | 70 |  | 16 | 1024 | 2 | 2 | 32 | 1240 | 109.0489 | 9.0895 | 0.22004 | 136.4218 | 139.9424 | 11.0064 | 10.9817
8 | 70 |  | 16 | 1024 | 4 | 4 | 64 | 2892 | 63.7944 | 10.9831 | 0.36419 | 263.3127 | 269.1399 | 10.4558 | 10.4654
8 | 70 |  | 16 | 1024 | 8 | 8 | 128 | 5604 | 67.2566 | 10.8444 | 0.73771 | 516.7642 | 528.5675 | 10.4724 | 10.4488
8 | 70 |  | 16 | 1024 | 16 | 16 | 256 | 8645 | 74.3019 | 11.2768 | 1.4188 | 766.6165 | 789.318 | 11.275 | 11.124
8 | 70 |  | 16 | 2048 | 1 | 1 | 16 | 429 | 131.2346 | 4.8187 | 0.20753 | 89.0285 | 92.3489 | 10.9507 | 10.925
8 | 70 |  | 16 | 2048 | 2 | 2 | 32 | 1240 | 84.1546 | 9.0635 | 0.22067 | 136.8127 | 140.3434 | 11.0037 | 10.9797
8 | 70 |  | 16 | 2048 | 4 | 4 | 64 | 3916 | 63.1714 | 22.1901 | 0.18026 | 176.4748 | 179.3589 | 10.4971 | 10.5884
8 | 70 |  | 16 | 2048 | 8 | 8 | 128 | 8676 | 67.1749 | 21.4717 | 0.37258 | 404.0661 | 410.0275 | 10.4537 | 10.4196
8 | 70 |  | 16 | 2048 | 16 | 16 | 256 | 11717 | 72.1156 | 21.9215 | 0.72988 | 534.4982 | 546.1762 | 11.2382 | 10.9364
8 | 70 |  | 16 | 4096 | 1 | 1 | 16 | 429 | 130.8847 | 4.8228 | 0.20735 | 88.952 | 92.2696 | 10.9612 | 10.9357
8 | 70 |  | 16 | 4096 | 2 | 2 | 32 | 1240 | 109.156 | 9.0889 | 0.22005 | 136.4299 | 139.9507 | 11.0077 | 10.9825
8 | 70 |  | 16 | 4096 | 4 | 4 | 64 | 5964 | 63.0386 | 44.6821 | 0.089521 | 133.4764 | 134.9087 | 10.5336 | 10.7274
8 | 70 |  | 16 | 4096 | 8 | 8 | 128 | 14820 | 67.4579 | 43.0128 | 0.18599 | 344.5485 | 347.5244 | 10.48 | 10.4623
8 | 70 |  | 16 | 4096 | 16 | 16 | 256 | 17861 | 73.6899 | 43.4425 | 0.3683 | 411.1409 | 417.0338 | 11.2287 | 10.7892
8 | 70 |  | 32 | 2 | 1 | 1 | 32 | 2 | 214.4761 | 0.22583 | 4.4282 | 8.8563 | 150.5576 | 10.8765 | 10.7985
8 | 70 |  | 32 | 2 | 2 | 2 | 64 | 4 | 161.789 | 0.22538 | 8.8738 | 17.7476 | 301.7098 | 5.6003 | 10.9401
8 | 70 |  | 32 | 2 | 4 | 4 | 128 | 8 | 103.7465 | 0.2274 | 17.5899 | 35.1799 | 598.0577 | 8.6251 | 11.2044
8 | 70 |  | 32 | 2 | 8 | 7 | 224 | 14 | 105.7202 | 0.23007 | 30.4257 | 60.8513 | 1034.4727 | 9.3546 | 10.4996
8 | 70 |  | 32 | 2 | 16 | 14 | 448 | 27 | 126.9446 | 0.23538 | 59.4786 | 114.7087 | 2018.0231 | 10.5598 | 10.7214
8 | 70 |  | 32 | 4 | 1 | 1 | 32 | 4 | 158.5875 | 0.19198 | 5.209 | 20.8359 | 187.5229 | 10.6476 | 10.6208
8 | 70 |  | 32 | 4 | 2 | 2 | 64 | 8 | 118.3059 | 0.19063 | 10.4918 | 41.967 | 377.7031 | 9.0351 | 10.7879
8 | 70 |  | 32 | 4 | 4 | 4 | 128 | 16 | 48.9304 | 0.19044 | 21.0039 | 84.0155 | 756.1392 | 9.2294 | 9.984
8 | 70 |  | 32 | 4 | 8 | 7 | 224 | 28 | 49.9664 | 0.19451 | 35.9874 | 143.9498 | 1295.5478 | 9.6926 | 10.0519
8 | 70 |  | 32 | 4 | 16 | 14 | 448 | 56 | 80.6023 | 0.23337 | 59.9901 | 239.9604 | 2159.644 | 11.9652 | 12.0214
8 | 70 |  | 32 | 8 | 1 | 1 | 32 | 8 | 172.0299 | 0.24795 | 4.0331 | 32.2647 | 161.3235 | 10.7539 | 10.7425
8 | 70 |  | 32 | 8 | 2 | 2 | 64 | 16 | 134.9741 | 0.27617 | 7.2419 | 57.935 | 289.6751 | 10.2521 | 11.0199
8 | 70 |  | 32 | 8 | 4 | 4 | 128 | 32 | 67.9695 | 0.27152 | 14.7319 | 117.855 | 589.2751 | 9.921 | 10.2541
8 | 70 |  | 32 | 8 | 8 | 7 | 224 | 56 | 66.806 | 0.23933 | 29.2483 | 233.9866 | 1169.9328 | 10.176 | 10.333
8 | 70 |  | 32 | 8 | 16 | 14 | 448 | 112 | 90.2803 | 0.31233 | 44.8241 | 358.5928 | 1792.9641 | 11.3223 | 11.3394
8 | 70 |  | 32 | 16 | 1 | 1 | 32 | 16 | 259.487 | 0.42375 | 2.3599 | 37.7577 | 113.2732 | 10.9174 | 10.9126
8 | 70 |  | 32 | 16 | 2 | 2 | 64 | 32 | 228.3892 | 0.4252 | 4.7037 | 75.2589 | 225.7768 | 10.5993 | 10.9557
8 | 70 |  | 32 | 16 | 4 | 4 | 128 | 64 | 190.7647 | 0.45638 | 8.7647 | 140.2354 | 420.7061 | 10.182 | 10.3401
8 | 70 |  | 32 | 16 | 8 | 7 | 224 | 112 | 194.2013 | 0.44262 | 15.8148 | 253.0364 | 759.1092 | 10.3626 | 10.4393
8 | 70 |  | 32 | 16 | 16 | 14 | 448 | 224 | 212.4057 | 0.48884 | 28.6393 | 458.229 | 1374.6869 | 11.4107 | 11.4214
8 | 70 |  | 32 | 32 | 1 | 1 | 32 | 32 | 176.89 | 0.51572 | 1.939 | 62.0494 | 124.0988 | 10.9132 | 10.912
8 | 70 |  | 32 | 32 | 2 | 2 | 64 | 64 | 150.1278 | 0.54378 | 3.6779 | 117.6937 | 235.3874 | 10.8451 | 11.0186
8 | 70 |  | 32 | 32 | 4 | 4 | 128 | 128 | 104.4728 | 0.53605 | 7.4619 | 238.7821 | 477.5642 | 10.2821 | 10.3584
8 | 70 |  | 32 | 32 | 8 | 7 | 224 | 223 | 95.8726 | 0.53408 | 13.1067 | 417.5435 | 836.9594 | 10.4825 | 10.4691
8 | 70 |  | 32 | 32 | 16 | 14 | 448 | 447 | 120.4505 | 0.55164 | 25.379 | 810.3142 | 1622.4412 | 11.4368 | 11.4138
8 | 70 |  | 32 | 64 | 1 | 1 | 32 | 64 | 170.1684 | 0.85844 | 1.1649 | 74.5539 | 111.8308 | 10.9157 | 10.9145
8 | 70 |  | 32 | 64 | 2 | 2 | 64 | 128 | 118.5795 | 0.85032 | 2.3521 | 150.5315 | 225.7973 | 10.8902 | 10.9752
8 | 70 |  | 32 | 64 | 4 | 4 | 128 | 256 | 71.845 | 0.8152 | 4.9068 | 314.0347 | 471.052 | 10.3229 | 10.3603
8 | 70 |  | 32 | 64 | 8 | 7 | 224 | 448 | 69.4952 | 0.86154 | 8.125 | 519.9996 | 779.9995 | 10.4228 | 10.4408
8 | 70 |  | 32 | 64 | 16 | 14 | 448 | 895 | 84.682 | 0.89714 | 15.6051 | 997.6094 | 1496.9715 | 11.4298 | 11.4188
8 | 70 |  | 32 | 128 | 1 | 1 | 32 | 128 | 123.0343 | 1.5094 | 0.66252 | 84.803 | 106.0037 | 10.9122 | 10.9116
8 | 70 |  | 32 | 128 | 2 | 2 | 64 | 248 | 112.3874 | 1.5511 | 1.2894 | 159.8846 | 201.1451 | 11.013 | 11.0063
8 | 70 |  | 32 | 128 | 4 | 4 | 128 | 506 | 64.4759 | 1.4661 | 2.7283 | 345.1296 | 432.4351 | 10.3114 | 10.3464
8 | 70 |  | 32 | 128 | 8 | 7 | 224 | 898 | 68.9995 | 1.4858 | 4.7112 | 604.3737 | 755.1307 | 10.4105 | 10.4425
8 | 70 |  | 32 | 128 | 16 | 14 | 448 | 1709 | 87.9518 | 1.6313 | 8.5819 | 1047.6056 | 1322.2266 | 11.4567 | 11.4317
8 | 70 |  | 32 | 256 | 1 | 1 | 32 | 256 | 319.4053 | 3.1042 | 0.32215 | 82.4696 | 92.7783 | 10.9164 | 10.916
8 | 70 |  | 32 | 256 | 2 | 2 | 64 | 263 | 234.1604 | 1.8416 | 1.086 | 142.8088 | 177.5608 | 11.0165 | 10.9709
8 | 70 |  | 32 | 256 | 4 | 4 | 128 | 904 | 191.5897 | 2.9219 | 1.369 | 309.3909 | 353.1985 | 10.3304 | 10.3506
8 | 70 |  | 32 | 256 | 8 | 7 | 224 | 1531 | 191.524 | 2.937 | 2.3834 | 521.2728 | 597.54 | 10.428 | 10.4257
8 | 70 |  | 32 | 256 | 16 | 14 | 448 | 2683 | 213.6624 | 3.1516 | 4.4421 | 851.3007 | 993.4485 | 11.2344 | 11.1148
8 | 70 |  | 32 | 512 | 1 | 1 | 32 | 407 | 175.4089 | 4.625 | 0.21622 | 87.9999 | 94.9188 | 10.9569 | 10.9321
8 | 70 |  | 32 | 512 | 2 | 2 | 64 | 263 | 129.5762 | 1.7409 | 1.1488 | 151.0709 | 187.8334 | 11.0184 | 10.9725
8 | 70 |  | 32 | 512 | 4 | 4 | 128 | 1133 | 68.0645 | 5.7206 | 0.69922 | 198.0547 | 220.4298 | 10.5917 | 10.6732
8 | 70 |  | 32 | 512 | 8 | 7 | 224 | 2456 | 157.8361 | 5.5611 | 1.2587 | 441.6405 | 481.9204 | 10.4267 | 10.3981
8 | 70 |  | 32 | 512 | 16 | 14 | 448 | 4350 | 91.7271 | 5.789 | 2.4184 | 751.4264 | 828.8147 | 11.2193 | 11.0433
8 | 70 |  | 32 | 1024 | 1 | 1 | 32 | 407 | 172.1068 | 4.6214 | 0.21638 | 88.0679 | 94.9921 | 10.9577 | 10.9307
8 | 70 |  | 32 | 1024 | 2 | 2 | 64 | 263 | 128.1495 | 1.7415 | 1.1484 | 151.0172 | 187.7666 | 11.0243 | 10.9787
8 | 70 |  | 32 | 1024 | 4 | 4 | 128 | 1854 | 74.6031 | 8.5493 | 0.46788 | 216.8605 | 231.8326 | 10.4794 | 10.5365
8 | 70 |  | 32 | 1024 | 8 | 7 | 224 | 4064 | 73.5931 | 10.8336 | 0.64614 | 375.1308 | 395.8073 | 10.4411 | 10.4162
8 | 70 |  | 32 | 1024 | 16 | 14 | 448 | 7571 | 91.629 | 11.1847 | 1.2517 | 676.9084 | 716.9632 | 11.1194 | 10.8861
8 | 70 |  | 32 | 2048 | 1 | 1 | 32 | 407 | 170.8419 | 4.6215 | 0.21638 | 88.0674 | 94.9916 | 10.9608 | 10.9362
8 | 70 |  | 32 | 2048 | 2 | 2 | 64 | 263 | 126.668 | 1.7395 | 1.1497 | 151.1891 | 187.9804 | 11.0102 | 10.9646
8 | 70 |  | 32 | 2048 | 4 | 4 | 128 | 1854 | 77.3591 | 8.5526 | 0.46769 | 216.7759 | 231.7421 | 10.4808 | 10.539
8 | 70 |  | 32 | 2048 | 8 | 7 | 224 | 6112 | 80.9086 | 22.1161 | 0.31651 | 276.3603 | 286.4887 | 10.5229 | 10.617
8 | 70 |  | 32 | 2048 | 16 | 14 | 448 | 11253 | 88.6965 | 21.803 | 0.64211 | 516.1213 | 536.6689 | 11.006 | 10.6408
8 | 70 |  | 32 | 4096 | 1 | 1 | 32 | 407 | 169.6377 | 4.6159 | 0.21664 | 88.1737 | 95.1063 | 10.9501 | 10.9254
8 | 70 |  | 32 | 4096 | 2 | 2 | 64 | 263 | 126.5814 | 1.7395 | 1.1498 | 151.1937 | 187.9861 | 11.0202 | 10.9742
8 | 70 |  | 32 | 4096 | 4 | 4 | 128 | 1854 | 77.518 | 8.5507 | 0.4678 | 216.8248 | 231.7943 | 10.4792 | 10.5372
8 | 70 |  | 32 | 4096 | 8 | 7 | 224 | 10208 | 76.1425 | 44.9271 | 0.15581 | 227.2125 | 232.1983 | 10.5831 | 10.8262
8 | 70 |  | 32 | 4096 | 16 | 14 | 448 | 15001 | 92.072 | 43.1369 | 0.32455 | 347.7534 | 358.1389 | 11.0749 | 10.5717
8 | 70 |  | 64 | 2 | 1 | 1 | 64 | 1 | 198.8612 | 0.2102 | 4.7574 | 4.7574 | 309.2297 | 0 | 10.7899
8 | 70 |  | 64 | 2 | 2 | 1 | 64 | 1 | 214.6865 | 0.22604 | 4.424 | 4.424 | 287.5598 | 0 | 10.9406
8 | 70 |  | 64 | 2 | 4 | 3 | 192 | 5 | 103.1031 | 0.19009 | 15.7818 | 26.3031 | 1036.3406 | 11.4071 | 11.2546
8 | 70 |  | 64 | 2 | 8 | 6 | 384 | 10 | 122.5171 | 0.24674 | 24.3173 | 40.5289 | 1596.8393 | 7.7627 | 9.9411
8 | 70 |  | 64 | 2 | 16 | 14 | 896 | 25 | 137.7341 | 0.26642 | 52.5479 | 93.8356 | 3456.9037 | 11.7411 | 12.1836
8 | 70 |  | 64 | 4 | 1 | 1 | 64 | 4 | 157.5549 | 0.19019 | 5.2579 | 21.0315 | 357.5348 | 10.7229 | 10.6968
8 | 70 |  | 64 | 4 | 2 | 1 | 64 | 4 | 157.6291 | 0.19028 | 5.2553 | 21.0212 | 357.3611 | 10.7666 | 10.742
8 | 70 |  | 64 | 4 | 4 | 3 | 192 | 12 | 71.021 | 0.19018 | 15.7745 | 63.098 | 1072.6659 | 10.1636 | 10.1033
8 | 70 |  | 64 | 4 | 8 | 6 | 384 | 22 | 90.7894 | 0.20802 | 28.8432 | 105.7583 | 1951.721 | 13.1098 | 10.1508
8 | 70 |  | 64 | 4 | 16 | 14 | 896 | 54 | 108.5313 | 0.23138 | 60.5073 | 233.3854 | 4105.8545 | 12.3272 | 10.7861
8 | 70 |  | 64 | 8 | 1 | 1 | 64 | 8 | 172.0094 | 0.24813 | 4.0301 | 32.241 | 290.1689 | 10.792 | 10.7798
8 | 70 |  | 64 | 8 | 2 | 1 | 64 | 8 | 199.4198 | 0.278 | 3.5971 | 28.777 | 258.9929 | 11.1695 | 11.1588
8 | 70 |  | 64 | 8 | 4 | 3 | 192 | 24 | 61.1847 | 0.22305 | 13.45 | 107.5997 | 968.3975 | 10.3559 | 10.3298
8 | 70 |  | 64 | 8 | 8 | 6 | 384 | 46 | 72.7158 | 0.25931 | 23.1383 | 177.3939 | 1658.2469 | 10.9298 | 10.7104
8 | 70 |  | 64 | 8 | 16 | 14 | 896 | 109 | 100.2197 | 0.27265 | 51.3476 | 399.778 | 3686.0267 | 11.9518 | 11.628
8 | 70 |  | 64 | 16 | 1 | 1 | 64 | 16 | 267.7392 | 0.4318 | 2.3159 | 37.0546 | 185.2728 | 10.9071 | 10.9022
8 | 70 |  | 64 | 16 | 2 | 1 | 64 | 16 | 278.799 | 0.444 | 2.2522 | 36.0359 | 180.1793 | 10.9891 | 10.9838
8 | 70 |  | 64 | 16 | 4 | 3 | 192 | 48 | 188.191 | 0.45531 | 6.5889 | 105.4218 | 527.1091 | 10.34 | 10.329
8 | 70 |  | 64 | 16 | 8 | 6 | 384 | 94 | 210.4763 | 0.44062 | 13.6173 | 213.337 | 1084.8412 | 10.6104 | 10.8016
8 | 70 |  | 64 | 16 | 16 | 14 | 896 | 211 | 235.0952 | 0.48313 | 28.9777 | 436.7359 | 2291.3111 | 12.6853 | 11.6071
8 | 70 |  | 64 | 32 | 1 | 1 | 64 | 32 | 177.4453 | 0.51733 | 1.933 | 61.8559 | 185.5676 | 10.947 | 10.9443
8 | 70 |  | 64 | 32 | 2 | 1 | 64 | 32 | 180.8242 | 0.52066 | 1.9206 | 61.4607 | 184.382 | 10.948 | 10.9455
8 | 70 |  | 64 | 32 | 4 | 3 | 192 | 96 | 101.848 | 0.53725 | 5.584 | 178.6881 | 536.0642 | 10.3671 | 10.3612
8 | 70 |  | 64 | 32 | 8 | 6 | 384 | 190 | 112.2432 | 0.55123 | 10.8848 | 344.6857 | 1041.3137 | 10.5315 | 10.8684
8 | 70 |  | 64 | 32 | 16 | 14 | 896 | 434 | 135.903 | 0.60604 | 23.1007 | 716.1211 | 2194.5647 | 11.8645 | 11.5951
8 | 70 |  | 64 | 64 | 1 | 1 | 64 | 64 | 157.5227 | 0.84591 | 1.1822 | 75.6582 | 151.3165 | 10.9192 | 10.918
8 | 70 |  | 64 | 64 | 2 | 1 | 64 | 64 | 193.229 | 0.88438 | 1.1307 | 72.367 | 144.7339 | 10.9631 | 10.9618
8 | 70 |  | 64 | 64 | 4 | 3 | 192 | 192 | 67.7082 | 0.80982 | 3.7045 | 237.0894 | 474.1787 | 10.3374 | 10.3347
8 | 70 |  | 64 | 64 | 8 | 6 | 384 | 382 | 73.064 | 0.85385 | 7.027 | 447.3873 | 897.1169 | 10.4889 | 10.8875
8 | 70 |  | 64 | 64 | 16 | 14 | 896 | 886 | 102.0428 | 0.97052 | 14.4253 | 912.9143 | 1836.1324 | 11.6748 | 11.7302
8 | 70 |  | 64 | 128 | 1 | 1 | 64 | 114 | 124.4319 | 1.3676 | 0.73119 | 83.356 | 130.1523 | 10.9973 | 10.9017
8 | 70 |  | 64 | 128 | 2 | 1 | 64 | 114 | 193.2234 | 1.4421 | 0.69341 | 79.0489 | 123.4273 | 11.0482 | 10.9511
8 | 70 |  | 64 | 128 | 4 | 3 | 192 | 371 | 64.3534 | 1.5182 | 1.9761 | 244.3717 | 370.839 | 10.3953 | 10.3648
8 | 70 |  | 64 | 128 | 8 | 6 | 384 | 753 | 73.4567 | 1.4887 | 4.0303 | 505.8011 | 763.7396 | 10.4669 | 10.8856
8 | 70 |  | 64 | 128 | 16 | 14 | 896 | 1744 | 101.4523 | 1.643 | 8.5207 | 1061.4412 | 1606.7688 | 11.6291 | 11.623
8 | 70 |  | 64 | 256 | 1 | 1 | 64 | 114 | 154.9846 | 1.4008 | 0.71389 | 81.3831 | 127.0718 | 11.0198 | 10.9244
8 | 70 |  | 64 | 256 | 2 | 1 | 64 | 114 | 150.0236 | 1.3976 | 0.71551 | 81.5676 | 127.3599 | 11.0366 | 10.9405
8 | 70 |  | 64 | 256 | 4 | 3 | 192 | 506 | 63.7939 | 2.9217 | 1.0268 | 173.1883 | 238.9041 | 10.5442 | 10.53
8 | 70 |  | 64 | 256 | 8 | 6 | 384 | 1282 | 71.7733 | 2.8133 | 2.1327 | 455.6928 | 592.1874 | 10.4545 | 10.9515
8 | 70 |  | 64 | 256 | 16 | 14 | 896 | 3064 | 99.948 | 3.0979 | 4.5192 | 989.0493 | 1278.2751 | 11.5986 | 11.654
8 | 70 |  | 64 | 512 | 1 | 1 | 64 | 114 | 125.8046 | 1.3703 | 0.72977 | 83.1943 | 129.8998 | 10.9985 | 10.9001
8 | 70 |  | 64 | 512 | 2 | 1 | 64 | 114 | 153.9042 | 1.4017 | 0.71344 | 81.3321 | 126.9923 | 11.0386 | 10.9413
8 | 70 |  | 64 | 512 | 4 | 3 | 192 | 762 | 64.4092 | 5.6769 | 0.52846 | 134.2282 | 168.0495 | 10.5765 | 10.6592
8 | 70 |  | 64 | 512 | 8 | 6 | 384 | 1845 | 72.1906 | 5.6078 | 1.0699 | 329.0046 | 397.4804 | 10.5474 | 11.3239
8 | 70 |  | 64 | 512 | 16 | 14 | 896 | 5716 | 101.2919 | 6.0341 | 2.3201 | 947.2754 | 1095.7636 | 11.4725 | 11.6841
8 | 70 |  | 64 | 1024 | 1 | 1 | 64 | 114 | 129.5226 | 1.3746 | 0.72747 | 82.9321 | 129.4904 | 11.0143 | 10.9186
8 | 70 |  | 64 | 1024 | 2 | 1 | 64 | 114 | 150.4313 | 1.3978 | 0.71541 | 81.557 | 127.3434 | 11.035 | 10.9384
8 | 70 |  | 64 | 1024 | 4 | 3 | 192 | 1274 | 62.4479 | 11.2771 | 0.26603 | 112.9721 | 129.9978 | 10.6079 | 10.773
8 | 70 |  | 64 | 1024 | 8 | 6 | 384 | 2869 | 75.4505 | 11.2443 | 0.5336 | 255.1509 | 289.3015 | 10.611 | 11.7535
8 | 70 |  | 64 | 1024 | 16 | 14 | 896 | 9729 | 100.7393 | 11.6169 | 1.2051 | 837.4834 | 914.6121 | 11.4441 | 11.5053
8 | 70 |  | 64 | 2048 | 1 | 1 | 64 | 114 | 131.3787 | 1.3754 | 0.72704 | 82.8827 | 129.4134 | 11.0048 | 10.9075
8 | 70 |  | 64 | 2048 | 2 | 1 | 64 | 114 | 150.9871 | 1.3974 | 0.71559 | 81.5776 | 127.3755 | 11.027 | 10.9313
8 | 70 |  | 64 | 2048 | 4 | 3 | 192 | 2298 | 62.5368 | 22.4929 | 0.13338 | 102.1655 | 110.7015 | 10.613 | 10.8527
8 | 70 |  | 64 | 2048 | 8 | 6 | 384 | 4917 | 73.5076 | 22.5371 | 0.26623 | 218.1735 | 235.2121 | 10.6461 | 12.1004
8 | 70 |  | 64 | 2048 | 16 | 14 | 896 | 18219 | 101.4757 | 22.4263 | 0.62427 | 812.3939 | 852.347 | 11.1462 | 11.2306
8 | 70 |  | 64 | 4096 | 1 | 1 | 64 | 114 | 128.875 | 1.3733 | 0.7282 | 83.0144 | 129.619 | 11.0068 | 10.9096
8 | 70 |  | 64 | 4096 | 2 | 1 | 64 | 114 | 150.5183 | 1.3976 | 0.71551 | 81.5685 | 127.3613 | 11.0321 | 10.9349
8 | 70 |  | 64 | 4096 | 4 | 3 | 192 | 4346 | 62.8508 | 44.9809 | 0.066695 | 96.6188 | 100.8872 | 10.6321 | 10.9124
8 | 70 |  | 64 | 4096 | 8 | 6 | 384 | 9013 | 73.2183 | 45.3638 | 0.13226 | 198.6825 | 207.1474 | 10.6793 | 12.3863
8 | 70 |  | 64 | 4096 | 16 | 14 | 896 | 33825 | 101.1279 | 44.3132 | 0.31593 | 763.3163 | 783.536 | 11.218 | 11.1361
8 | 70 |  | 128 | 2 | 1 | 1 | 128 | 2 | 211.6821 | 0.22322 | 4.4798 | 8.9596 | 582.3736 | 11.0725 | 10.9937
8 | 70 |  | 128 | 2 | 2 | 2 | 256 | 4 | 146.1161 | 0.21642 | 9.2415 | 18.4829 | 1201.3907 | 12.0874 | 11.9561
8 | 70 |  | 128 | 2 | 4 | 4 | 512 | 8 | 115.1661 | 0.24217 | 16.5172 | 33.0343 | 2147.2306 | 11.211 | 10.9823
8 | 70 |  | 128 | 2 | 8 | 8 | 1024 | 15 | 140.1849 | 0.26554 | 30.1274 | 56.4889 | 3912.7988 | 9.3051 | 10.381
8 | 70 |  | 128 | 2 | 16 | 16 | 2048 | 27 | 190.2461 | 0.32014 | 49.9775 | 84.3371 | 6481.4621 | 12.3146 | 12.6953
8 | 70 |  | 128 | 4 | 1 | 1 | 128 | 4 | 157.5791 | 0.19064 | 5.2455 | 20.9818 | 692.4009 | 10.8605 | 10.8338
8 | 70 |  | 128 | 4 | 2 | 2 | 256 | 8 | 102.4266 | 0.19278 | 10.3743 | 41.4972 | 1369.4061 | 10.7351 | 10.6865
8 | 70 |  | 128 | 4 | 4 | 4 | 512 | 16 | 84.9195 | 0.20456 | 19.5538 | 78.2153 | 2581.1049 | 10.2188 | 10.1395
8 | 70 |  | 128 | 4 | 8 | 7 | 896 | 28 | 108.6004 | 0.22841 | 30.6472 | 122.5886 | 4045.4241 | 9.8985 | 10.2654
8 | 70 |  | 128 | 4 | 16 | 15 | 1920 | 59 | 137.9219 | 0.29576 | 50.717 | 199.4869 | 6691.2641 | 14.0699 | 13.7187
8 | 70 |  | 128 | 8 | 1 | 1 | 128 | 8 | 119.8108 | 0.19689 | 5.0791 | 40.6328 | 690.7582 | 10.9434 | 10.9302
8 | 70 |  | 128 | 8 | 2 | 2 | 256 | 16 | 104.5054 | 0.22724 | 8.8013 | 70.4103 | 1196.9746 | 11.0222 | 11.0046
8 | 70 |  | 128 | 8 | 4 | 4 | 512 | 32 | 65.0551 | 0.22746 | 17.5853 | 140.682 | 2391.5943 | 10.4407 | 10.4079
8 | 70 |  | 128 | 8 | 8 | 8 | 1024 | 64 | 92.301 | 0.25594 | 31.2576 | 250.0606 | 4251.0309 | 10.6238 | 10.7499
8 | 70 |  | 128 | 8 | 16 | 16 | 2048 | 127 | 140.5923 | 0.31439 | 50.8923 | 403.9575 | 6918.1698 | 11.9471 | 11.8198
8 | 70 |  | 128 | 16 | 1 | 1 | 128 | 16 | 280.2309 | 0.44428 | 2.2509 | 36.0136 | 324.1228 | 10.9068 | 10.9018
8 | 70 |  | 128 | 16 | 2 | 2 | 256 | 32 | 243.0406 | 0.4643 | 4.3075 | 68.9203 | 620.2825 | 10.9829 | 10.9746
8 | 70 |  | 128 | 16 | 4 | 4 | 512 | 64 | 202.3064 | 0.43251 | 9.2484 | 147.9741 | 1331.7673 | 10.3562 | 10.3414
8 | 70 |  | 128 | 16 | 8 | 8 | 1024 | 128 | 229.561 | 0.49926 | 16.0236 | 256.3778 | 2307.4001 | 10.3593 | 10.4158
8 | 70 |  | 128 | 16 | 16 | 16 | 2048 | 247 | 272.64 | 0.55914 | 28.6152 | 441.7471 | 4104.4926 | 12.3503 | 11.4652
8 | 70 |  | 128 | 32 | 1 | 1 | 128 | 32 | 202.084 | 0.54181 | 1.8457 | 59.0614 | 295.3069 | 10.9437 | 10.941
8 | 70 |  | 128 | 32 | 2 | 2 | 256 | 64 | 145.0456 | 0.54309 | 3.6826 | 117.8435 | 589.2173 | 10.9877 | 10.9831
8 | 70 |  | 128 | 32 | 4 | 4 | 512 | 128 | 118.3466 | 0.51672 | 7.7412 | 247.7178 | 1238.5891 | 10.3745 | 10.3671
8 | 70 |  | 128 | 32 | 8 | 8 | 1024 | 256 | 130.1639 | 0.56891 | 14.0619 | 449.9805 | 2249.9027 | 10.4667 | 10.4965
8 | 70 |  | 128 | 32 | 16 | 16 | 2048 | 494 | 172.9044 | 0.64449 | 24.8257 | 766.4933 | 3944.1823 | 12.0427 | 11.4742
8 | 70 |  | 128 | 64 | 1 | 1 | 128 | 64 | 156.9267 | 0.84464 | 1.1839 | 75.7721 | 227.3163 | 10.9086 | 10.9074
8 | 70 |  | 128 | 64 | 2 | 2 | 256 | 128 | 112.3982 | 0.84988 | 2.3533 | 150.6096 | 451.8288 | 10.9745 | 10.9725
8 | 70 |  | 128 | 64 | 4 | 4 | 512 | 256 | 66.3251 | 0.85789 | 4.6626 | 298.4051 | 895.2154 | 10.3821 | 10.3785
8 | 70 |  | 128 | 64 | 8 | 8 | 1024 | 512 | 106.7082 | 0.85459 | 9.3612 | 599.1179 | 1797.3538 | 10.4447 | 10.4591
8 | 70 |  | 128 | 64 | 16 | 16 | 2048 | 1007 | 146.2631 | 0.96306 | 16.6136 | 1045.6215 | 3172.1686 | 11.7276 | 11.502
8 | 70 |  | 128 | 128 | 1 | 1 | 128 | 128 | 125.5878 | 1.5152 | 0.65999 | 84.4784 | 168.9567 | 10.9376 | 10.937
8 | 70 |  | 128 | 128 | 2 | 2 | 256 | 256 | 130.8503 | 1.597 | 1.2523 | 160.2995 | 320.5989 | 10.9931 | 10.9916
8 | 70 |  | 128 | 128 | 4 | 4 | 512 | 512 | 66.2913 | 1.4755 | 2.7109 | 346.999 | 693.9979 | 10.3725 | 10.3707
8 | 70 |  | 128 | 128 | 8 | 7 | 896 | 896 | 92.4199 | 1.5099 | 4.636 | 593.4095 | 1186.819 | 10.4445 | 10.4534
8 | 70 |  | 128 | 128 | 16 | 15 | 1920 | 1883 | 131.0429 | 1.6877 | 8.8881 | 1115.7505 | 2253.425 | 11.5877 | 11.5192
8 | 70 |  | 128 | 256 | 1 | 1 | 128 | 256 | 273.0428 | 3.0605 | 0.32674 | 83.6464 | 125.4696 | 10.9293 | 10.929
8 | 70 |  | 128 | 256 | 2 | 2 | 256 | 502 | 229.635 | 3.0774 | 0.64989 | 163.1233 | 246.3097 | 11.0171 | 10.9945
8 | 70 |  | 128 | 256 | 4 | 4 | 512 | 928 | 204.5171 | 2.9758 | 1.3442 | 311.8466 | 483.8999 | 10.3783 | 10.3622
8 | 70 |  | 128 | 256 | 8 | 8 | 1024 | 1795 | 228.4716 | 3.0244 | 2.6452 | 593.5133 | 932.097 | 10.4671 | 10.4488
8 | 70 |  | 128 | 256 | 16 | 16 | 2048 | 3504 | 272.9092 | 3.2743 | 4.8865 | 1070.1507 | 1695.6269 | 11.5014 | 11.4241
8 | 70 |  | 128 | 512 | 1 | 1 | 128 | 512 | 185.5637 | 5.7784 | 0.17306 | 88.6054 | 110.7567 | 10.9437 | 10.9435
8 | 70 |  | 128 | 512 | 2 | 2 | 256 | 758 | 137.7947 | 5.7909 | 0.34537 | 130.8954 | 175.1028 | 10.9988 | 10.9733
8 | 70 |  | 128 | 512 | 4 | 4 | 512 | 1813 | 116.7109 | 5.5117 | 0.72573 | 328.9389 | 421.8328 | 10.3682 | 10.3592
8 | 70 |  | 128 | 512 | 8 | 8 | 1024 | 2905 | 130.1205 | 5.5635 | 1.438 | 522.1559 | 706.2136 | 10.4702 | 10.4372
8 | 70 |  | 128 | 512 | 16 | 16 | 2048 | 5359 | 174.7013 | 5.9692 | 2.6804 | 897.7728 | 1240.8664 | 11.3712 | 11.2254
8 | 70 |  | 128 | 1024 | 1 | 1 | 128 | 1024 | 159.2843 | 11.3535 | 0.088078 | 90.1923 | 101.4663 | 10.942 | 10.942
8 | 70 |  | 128 | 1024 | 2 | 2 | 256 | 1270 | 109.7618 | 11.3606 | 0.17605 | 111.7901 | 134.3242 | 10.99 | 10.955
8 | 70 |  | 128 | 1024 | 4 | 4 | 512 | 2485 | 71.0345 | 11.2489 | 0.35559 | 220.9105 | 266.4261 | 10.6141 | 10.7418
8 | 70 |  | 128 | 1024 | 8 | 7 | 896 | 4815 | 93.8332 | 10.8758 | 0.64363 | 442.7272 | 525.1122 | 10.4559 | 10.4476
8 | 70 |  | 128 | 1024 | 16 | 16 | 2048 | 8904 | 258.9208 | 11.5384 | 1.3867 | 771.6835 | 949.1777 | 11.3009 | 11.1141
8 | 70 |  | 128 | 2048 | 1 | 1 | 128 | 2048 | 142.6808 | 22.5711 | 0.044305 | 90.7357 | 96.4067 | 10.9565 | 10.9564
8 | 70 |  | 128 | 2048 | 2 | 2 | 256 | 2294 | 115.6411 | 22.5794 | 0.088576 | 101.5969 | 112.9346 | 10.9932 | 10.953
8 | 70 |  | 128 | 2048 | 4 | 4 | 512 | 4502 | 65.2396 | 22.5552 | 0.17734 | 199.5996 | 222.2995 | 10.6722 | 10.8826
8 | 70 |  | 128 | 2048 | 8 | 8 | 1024 | 7992 | 95.0566 | 21.531 | 0.37156 | 371.1864 | 418.7459 | 10.4761 | 10.4297
8 | 70 |  | 128 | 2048 | 16 | 15 | 1920 | 12285 | 132.2376 | 22.1578 | 0.67696 | 554.4326 | 641.0839 | 11.2484 | 10.9069
8 | 70 |  | 128 | 4096 | 1 | 1 | 128 | 4096 | 289.683 | 45.1898 | 0.022129 | 90.6399 | 93.4724 | 10.9645 | 10.9644
8 | 70 |  | 128 | 4096 | 2 | 2 | 256 | 4342 | 232.9637 | 45.1521 | 0.044295 | 96.1638 | 101.8335 | 10.9921 | 10.9599
8 | 70 |  | 128 | 4096 | 4 | 4 | 512 | 8629 | 206.5581 | 45.492 | 0.087927 | 189.6816 | 200.9363 | 10.7233 | 11.0024
8 | 70 |  | 128 | 4096 | 8 | 8 | 1024 | 14194 | 230.8088 | 43.1883 | 0.18524 | 328.6542 | 352.3643 | 10.4826 | 10.4612
8 | 70 |  | 128 | 4096 | 16 | 16 | 2048 | 20466 | 275.1484 | 43.8678 | 0.36473 | 466.5385 | 513.2242 | 11.1869 | 10.7246
8 | 70 |  | 256 | 2 | 1 | 1 | 256 | 2 | 212.4301 | 0.22382 | 4.4679 | 8.9358 | 1152.7147 | 10.8889 | 10.809
8 | 70 |  | 256 | 2 | 2 | 2 | 512 | 4 | 170.5959 | 0.2387 | 8.3786 | 16.7572 | 2161.6771 | 11.0434 | 10.9115
8 | 70 |  | 256 | 2 | 4 | 4 | 1024 | 8 | 136.7819 | 0.24229 | 16.5092 | 33.0184 | 4259.3774 | 11.3498 | 11.1189
8 | 70 |  | 256 | 2 | 8 | 8 | 2048 | 15 | 179.61 | 0.32653 | 24.4999 | 45.9374 | 6317.9219 | 11.7861 | 11.3867
8 | 70 |  | 256 | 2 | 16 | 15 | 3840 | 26 | 262.4161 | 0.36507 | 41.0885 | 71.2201 | 10589.8804 | 13.28 | 12.5566
8 | 70 |  | 256 | 4 | 1 | 1 | 256 | 4 | 170.3436 | 0.20322 | 4.9208 | 19.6834 | 1279.4208 | 10.7571 | 10.7306
8 | 70 |  | 256 | 4 | 2 | 2 | 512 | 8 | 130.423 | 0.2347 | 8.5215 | 34.0859 | 2215.5852 | 11.8403 | 11.7911
8 | 70 |  | 256 | 4 | 4 | 4 | 1024 | 16 | 105.449 | 0.2268 | 17.6364 | 70.5458 | 4585.4757 | 10.3684 | 10.2882
8 | 70 |  | 256 | 4 | 8 | 8 | 2048 | 32 | 144.6232 | 0.26697 | 29.9658 | 119.8631 | 7791.1036 | 10.634 | 10.4929
8 | 70 |  | 256 | 4 | 16 | 15 | 3840 | 60 | 231.8977 | 0.3571 | 42.0047 | 168.0187 | 10921.2145 | 11.3364 | 11.0907
8 | 70 |  | 256 | 8 | 1 | 1 | 256 | 8 | 121.8504 | 0.19782 | 5.0551 | 40.4411 | 1334.5571 | 10.787 | 10.7756
8 | 70 |  | 256 | 8 | 2 | 2 | 512 | 16 | 105.1193 | 0.22784 | 8.7782 | 70.2254 | 2317.4369 | 11.0792 | 11.0602
8 | 70 |  | 256 | 8 | 4 | 4 | 1024 | 32 | 86.5106 | 0.25426 | 15.7321 | 125.8566 | 4153.2677 | 10.9918 | 10.9584
8 | 70 |  | 256 | 8 | 8 | 8 | 2048 | 63 | 126.1033 | 0.29669 | 26.9642 | 212.3432 | 7115.1811 | 11.6917 | 11.4147
8 | 70 |  | 256 | 8 | 16 | 15 | 3840 | 111 | 217.0891 | 0.4389 | 34.1762 | 252.9037 | 9002.006 | 13.2011 | 12.8291
8 | 70 |  | 256 | 16 | 1 | 1 | 256 | 8 | 259.464 | 0.42371 | 2.3601 | 18.8807 | 623.0633 | 23.3921 | 10.9112
8 | 70 |  | 256 | 16 | 2 | 2 | 512 | 24 | 249.6128 | 0.46202 | 4.3288 | 51.9456 | 1160.1183 | 17.2655 | 10.9787
8 | 70 |  | 256 | 16 | 4 | 4 | 1024 | 56 | 223.8877 | 0.45438 | 8.8033 | 123.2458 | 2376.8837 | 13.3353 | 10.3558
8 | 70 |  | 256 | 16 | 8 | 8 | 2048 | 111 | 265.3936 | 0.53927 | 14.8349 | 205.8342 | 4003.5678 | 13.9927 | 10.489
8 | 70 |  | 256 | 16 | 16 | 15 | 3840 | 208 | 364.1336 | 0.64643 | 23.2044 | 321.7674 | 6262.0891 | 13.2087 | 11.0604
8 | 70 |  | 256 | 32 | 1 | 1 | 256 | 24 | 184.6309 | 0.52556 | 1.9027 | 45.6652 | 532.7602 | 14.7623 | 10.9501
8 | 70 |  | 256 | 32 | 2 | 2 | 512 | 56 | 161.1079 | 0.55969 | 3.5734 | 100.0556 | 1014.8493 | 12.9003 | 10.9844
8 | 70 |  | 256 | 32 | 4 | 4 | 1024 | 120 | 126.8575 | 0.56426 | 7.0889 | 212.6683 | 2027.4376 | 11.2741 | 10.3646
8 | 70 |  | 256 | 32 | 8 | 8 | 2048 | 239 | 169.0097 | 0.61136 | 13.0856 | 390.9335 | 3740.8578 | 11.5278 | 10.5182
8 | 70 |  | 256 | 32 | 16 | 15 | 3840 | 434 | 258.7251 | 0.73245 | 20.4793 | 592.5334 | 5835.2248 | 12.3316 | 11.4749
8 | 70 |  | 256 | 64 | 1 | 1 | 256 | 56 | 159.0185 | 0.84808 | 1.1791 | 66.0312 | 367.8879 | 12.5199 | 10.9289
8 | 70 |  | 256 | 64 | 2 | 2 | 512 | 120 | 129.5033 | 0.86613 | 2.3091 | 138.548 | 729.6859 | 11.7826 | 10.9817
8 | 70 |  | 256 | 64 | 4 | 4 | 1024 | 248 | 107.6062 | 0.84814 | 4.7162 | 292.4061 | 1499.7604 | 10.7459 | 10.3652
8 | 70 |  | 256 | 64 | 8 | 8 | 2048 | 494 | 125.0385 | 0.93002 | 8.602 | 531.1726 | 2733.281 | 11.0556 | 10.6021
8 | 70 |  | 256 | 64 | 16 | 15 | 3840 | 882 | 228.9428 | 1.0442 | 14.3647 | 844.6446 | 4522.0086 | 11.956 | 11.4538
8 | 70 |  | 256 | 128 | 1 | 1 | 256 | 120 | 166.4286 | 1.555 | 0.64308 | 77.17 | 241.7993 | 11.6641 | 10.9287
8 | 70 |  | 256 | 128 | 2 | 2 | 512 | 248 | 108.7751 | 1.5527 | 1.2881 | 159.7254 | 489.4809 | 11.3707 | 10.9995
8 | 70 |  | 256 | 128 | 4 | 4 | 1024 | 504 | 87.1302 | 1.5448 | 2.5894 | 326.2599 | 989.1373 | 10.5811 | 10.4024
8 | 70 |  | 256 | 128 | 8 | 8 | 2048 | 1007 | 124.1155 | 1.5524 | 5.1532 | 648.6609 | 1967.8838 | 10.7161 | 10.5213
8 | 70 |  | 256 | 128 | 16 | 15 | 3840 | 1775 | 332.8777 | 1.8873 | 7.9479 | 940.4975 | 2975.1512 | 11.8995 | 11.5279
8 | 70 |  | 256 | 256 | 1 | 1 | 256 | 248 | 269.4466 | 3.0571 | 0.32711 | 81.1235 | 164.864 | 11.284 | 10.9297
8 | 70 |  | 256 | 256 | 2 | 2 | 512 | 381 | 244.8411 | 3.0838 | 0.64855 | 123.5496 | 289.5796 | 11.1897 | 10.9684
8 | 70 |  | 256 | 256 | 4 | 4 | 1024 | 793 | 224.9894 | 3.0556 | 1.3091 | 259.52 | 594.6379 | 10.592 | 10.5018
8 | 70 |  | 256 | 256 | 8 | 8 | 2048 | 1686 | 265.8415 | 3.0653 | 2.6098 | 550.0194 | 1218.1332 | 10.6262 | 10.4517
8 | 70 |  | 256 | 256 | 16 | 15 | 3840 | 3223 | 463.6122 | 3.4751 | 4.3164 | 927.4479 | 2032.4433 | 11.5671 | 11.4582
8 | 70 |  | 256 | 512 | 1 | 1 | 256 | 504 | 181.8744 | 5.7698 | 0.17332 | 87.3511 | 131.7199 | 11.1079 | 10.9338
8 | 70 |  | 256 | 512 | 2 | 2 | 512 | 637 | 149.3864 | 5.7912 | 0.34535 | 109.9953 | 198.4059 | 11.0939 | 10.9565
8 | 70 |  | 256 | 512 | 4 | 4 | 1024 | 1305 | 126.7517 | 5.7383 | 0.69708 | 227.421 | 405.8724 | 10.6492 | 10.6917
8 | 70 |  | 256 | 512 | 8 | 8 | 2048 | 2754 | 169.3806 | 5.6092 | 1.4262 | 490.9789 | 856.0931 | 10.6022 | 10.4494
8 | 70 |  | 256 | 512 | 16 | 15 | 3840 | 5883 | 259.9253 | 6.2125 | 2.4145 | 946.9595 | 1565.0667 | 11.5456 | 11.4475
8 | 70 |  | 256 | 1024 | 1 | 1 | 256 | 542 | 134.5584 | 6.1507 | 0.16258 | 88.1205 | 129.742 | 11.1194 | 10.9373
8 | 70 |  | 256 | 1024 | 2 | 2 | 512 | 727 | 112.4016 | 6.7606 | 0.29583 | 107.5346 | 183.2673 | 11.1071 | 10.9707
8 | 70 |  | 256 | 1024 | 4 | 4 | 1024 | 1782 | 87.872 | 11.3094 | 0.35369 | 157.5685 | 248.1129 | 10.6913 | 10.7732
8 | 70 |  | 256 | 1024 | 8 | 8 | 2048 | 4666 | 127.3424 | 10.9049 | 0.73361 | 427.8806 | 615.6858 | 10.6196 | 10.45
8 | 70 |  | 256 | 1024 | 16 | 15 | 3840 | 9474 | 217.4713 | 11.543 | 1.2995 | 820.7556 | 1153.4241 | 11.3097 | 11.073
8 | 70 |  | 256 | 2048 | 1 | 1 | 256 | 542 | 134.6884 | 6.1475 | 0.16267 | 88.1664 | 129.8096 | 11.1132 | 10.9313
8 | 70 |  | 256 | 2048 | 2 | 2 | 512 | 727 | 112.7261 | 6.7601 | 0.29585 | 107.5432 | 183.2821 | 11.1005 | 10.9666
8 | 70 |  | 256 | 2048 | 4 | 4 | 1024 | 2785 | 86.3636 | 22.5343 | 0.17751 | 123.5896 | 169.0316 | 10.7085 | 10.8485
8 | 70 |  | 256 | 2048 | 8 | 8 | 2048 | 5718 | 126.3977 | 22.5092 | 0.35541 | 254.0299 | 345.015 | 10.7333 | 10.7679
8 | 70 |  | 256 | 2048 | 16 | 15 | 3840 | 20537 | 220.1967 | 23.8964 | 0.62771 | 859.4176 | 1020.1112 | 11.8468 | 11.5132
8 | 70 |  | 256 | 4096 | 1 | 1 | 256 | 542 | 123.9873 | 6.1392 | 0.16289 | 88.2848 | 129.9839 | 11.1178 | 10.9355
8 | 70 |  | 256 | 4096 | 2 | 2 | 512 | 727 | 112.029 | 6.7599 | 0.29586 | 107.5466 | 183.2877 | 11.0989 | 10.967
8 | 70 |  | 256 | 4096 | 4 | 4 | 1024 | 4854 | 86.0594 | 45.0061 | 0.088877 | 107.8521 | 130.6046 | 10.7142 | 10.898
8 | 70 |  | 256 | 4096 | 8 | 8 | 2048 | 10558 | 126.0198 | 45.2272 | 0.17688 | 233.4437 | 278.7262 | 10.7575 | 10.8714
8 | 70 |  | 256 | 4096 | 16 | 15 | 3840 | 34426 | 333.9289 | 44.5975 | 0.33634 | 771.927 | 858.0305 | 11.444 | 10.8196
8 | 70 |  | 512 | 2 | 1 | 1 | 512 | 2 | 219.9923 | 0.2326 | 4.2992 | 8.5984 | 2209.7901 | 12.1169 | 12.0351
8 | 70 |  | 512 | 2 | 2 | 2 | 1024 | 4 | 192.7029 | 0.26173 | 7.6414 | 15.2828 | 3927.6832 | 11.2271 | 11.0919
8 | 70 |  | 512 | 2 | 4 | 4 | 2048 | 8 | 176.6211 | 0.30307 | 13.1983 | 26.3965 | 6783.9124 | 11.1786 | 10.9418
8 | 70 |  | 512 | 2 | 8 | 6 | 3072 | 11 | 264.8393 | 0.39223 | 15.2971 | 28.0447 | 7860.166 | 11.6908 | 11.398
8 | 70 |  | 512 | 2 | 16 | 14 | 7168 | 24 | 440.4105 | 0.57044 | 24.5425 | 42.0728 | 12607.8209 | 13.1404 | 12.4321
8 | 70 |  | 512 | 4 | 1 | 1 | 512 | 4 | 169.8407 | 0.20264 | 4.935 | 19.7399 | 2546.4457 | 10.7683 | 10.7424
8 | 70 |  | 512 | 4 | 2 | 2 | 1024 | 8 | 149.7054 | 0.22726 | 8.8003 | 35.2012 | 4540.959 | 10.8665 | 10.8212
8 | 70 |  | 512 | 4 | 4 | 4 | 2048 | 16 | 118.5927 | 0.27108 | 14.7559 | 59.0235 | 7614.0312 | 10.4539 | 10.3753
8 | 70 |  | 512 | 4 | 8 | 6 | 3072 | 24 | 205.584 | 0.39674 | 15.1234 | 60.4935 | 7803.6653 | 17.9101 | 17.8013
8 | 70 |  | 512 | 4 | 16 | 14 | 7168 | 51 | 386.298 | 0.5671 | 24.6871 | 89.9316 | 12729.7321 | 20.5249 | 17.9721
8 | 70 |  | 512 | 8 | 1 | 1 | 512 | 8 | 142.8716 | 0.21879 | 4.5706 | 36.5645 | 2376.6935 | 10.7792 | 10.7681
8 | 70 |  | 512 | 8 | 2 | 2 | 1024 | 16 | 152.2404 | 0.29107 | 6.8711 | 54.9688 | 3572.9722 | 11.6828 | 11.6636
8 | 70 |  | 512 | 8 | 4 | 4 | 2048 | 32 | 125.3262 | 0.29864 | 13.3941 | 107.1532 | 6964.9554 | 12.0462 | 12.0131
8 | 70 |  | 512 | 8 | 8 | 6 | 3072 | 47 | 204.2719 | 0.38766 | 15.4776 | 121.2414 | 8045.7837 | 13.8957 | 13.5608
8 | 70 |  | 512 | 8 | 16 | 14 | 7168 | 106 | 385.7618 | 0.6178 | 22.6612 | 171.5779 | 11774.1257 | 15.3394 | 14.1567
8 | 70 |  | 512 | 16 | 1 | 1 | 512 | 16 | 277.5637 | 0.44193 | 2.2628 | 36.2052 | 1194.7721 | 10.924 | 10.9188
8 | 70 |  | 512 | 16 | 2 | 2 | 1024 | 32 | 279.5049 | 0.50147 | 3.9883 | 63.8124 | 2105.8086 | 11.0006 | 10.9897
8 | 70 |  | 512 | 16 | 4 | 4 | 2048 | 56 | 263.7663 | 0.49472 | 8.0853 | 113.1946 | 4252.8813 | 13.4552 | 10.4485
8 | 70 |  | 512 | 16 | 8 | 6 | 3072 | 88 | 453.1555 | 0.72433 | 8.2835 | 121.4917 | 4362.6566 | 12.4914 | 10.4712
8 | 70 |  | 512 | 16 | 16 | 14 | 7168 | 211 | 527.6189 | 0.79826 | 17.5381 | 264.3249 | 9243.8553 | 12.8742 | 11.5471
8 | 70 |  | 512 | 32 | 1 | 1 | 512 | 32 | 230.9525 | 0.56969 | 1.7553 | 56.171 | 954.9066 | 10.9107 | 10.9082
8 | 70 |  | 512 | 32 | 2 | 2 | 1024 | 64 | 182.9816 | 0.57121 | 3.5013 | 112.043 | 1904.7311 | 10.9924 | 10.988
8 | 70 |  | 512 | 32 | 4 | 4 | 2048 | 120 | 301.1331 | 0.74128 | 5.396 | 161.8811 | 2924.6527 | 11.3987 | 10.4798
8 | 70 |  | 512 | 32 | 8 | 6 | 3072 | 183 | 255.522 | 0.69681 | 8.6107 | 262.6252 | 4671.2847 | 11.1958 | 10.5169
8 | 70 |  | 512 | 32 | 16 | 14 | 7168 | 421 | 438.3594 | 0.9133 | 15.329 | 460.9648 | 8309.4106 | 12.1358 | 11.5265
8 | 70 |  | 512 | 64 | 1 | 1 | 512 | 64 | 193.6846 | 0.88426 | 1.1309 | 72.3768 | 651.391 | 10.9424 | 10.9411
8 | 70 |  | 512 | 64 | 2 | 2 | 1024 | 128 | 150.4031 | 0.88914 | 2.2494 | 143.9587 | 1295.6281 | 11.0068 | 11.0047
8 | 70 |  | 512 | 64 | 4 | 4 | 2048 | 248 | 145.1945 | 0.89223 | 4.4831 | 277.9549 | 2573.3242 | 10.8062 | 10.4232
8 | 70 |  | 512 | 64 | 8 | 6 | 3072 | 376 | 205.9641 | 1.0245 | 5.8565 | 367.0104 | 3365.5632 | 11.0837 | 10.8248
8 | 70 |  | 512 | 64 | 16 | 14 | 7168 | 838 | 396.5066 | 1.215 | 11.5224 | 689.6998 | 6589.185 | 11.8925 | 11.5143
8 | 70 |  | 512 | 128 | 1 | 1 | 512 | 128 | 196.2891 | 1.5854 | 0.63074 | 80.7353 | 403.6766 | 10.9342 | 10.9336
8 | 70 |  | 512 | 128 | 2 | 2 | 1024 | 256 | 173.0642 | 1.6178 | 1.2363 | 158.2403 | 791.2017 | 10.9964 | 10.9954
8 | 70 |  | 512 | 128 | 4 | 4 | 2048 | 504 | 125.7836 | 1.5591 | 2.5655 | 323.2533 | 1636.7903 | 10.7072 | 10.53
8 | 70 |  | 512 | 128 | 8 | 6 | 3072 | 737 | 256.5809 | 1.6794 | 3.5727 | 438.8523 | 2268.0981 | 10.5983 | 10.4478
8 | 70 |  | 512 | 128 | 16 | 14 | 7168 | 1609 | 427.6058 | 1.9874 | 7.0445 | 809.6144 | 4416.3985 | 11.8034 | 11.4812
8 | 70 |  | 512 | 256 | 1 | 1 | 512 | 256 | 138.4315 | 2.9292 | 0.34139 | 87.3954 | 262.1861 | 10.9424 | 10.942
8 | 70 |  | 512 | 256 | 2 | 2 | 1024 | 402 | 172.1315 | 3.0137 | 0.66363 | 133.3905 | 473.1714 | 11.0193 | 10.9784
8 | 70 |  | 512 | 256 | 4 | 4 | 2048 | 955 | 264.7885 | 3.059 | 1.3076 | 312.195 | 981.6981 | 10.5423 | 10.4413
8 | 70 |  | 512 | 256 | 8 | 6 | 3072 | 1378 | 208.1093 | 3.0063 | 1.9958 | 458.368 | 1480.216 | 10.7365 | 10.5437
8 | 70 |  | 512 | 256 | 16 | 14 | 7168 | 2762 | 427.3438 | 3.4234 | 4.0896 | 806.8105 | 2900.6619 | 11.7261 | 11.4231
8 | 70 |  | 512 | 512 | 1 | 1 | 512 | 512 | 143.4924 | 5.7362 | 0.17433 | 89.2584 | 178.5167 | 10.9426 | 10.9424
8 | 70 |  | 512 | 512 | 2 | 2 | 1024 | 658 | 177.6305 | 5.8245 | 0.34337 | 112.9703 | 288.7783 | 11.0052 | 10.9581
8 | 70 |  | 512 | 512 | 4 | 4 | 2048 | 1395 | 125.4998 | 5.6882 | 0.70321 | 245.2439 | 605.2866 | 10.7745 | 10.6367
8 | 70 |  | 512 | 512 | 8 | 6 | 3072 | 2418 | 206.1677 | 5.6731 | 1.0576 | 426.2252 | 967.7321 | 10.7506 | 10.5121
8 | 70 |  | 512 | 512 | 16 | 14 | 7168 | 4557 | 427.6949 | 6.1267 | 2.2851 | 743.7977 | 1913.7652 | 11.4858 | 11.0504
8 | 70 |  | 512 | 1024 | 1 | 1 | 512 | 1024 | 212.4377 | 11.4046 | 0.087684 | 89.7885 | 134.6827 | 10.9398 | 10.9398
8 | 70 |  | 512 | 1024 | 2 | 2 | 1024 | 1170 | 143.8219 | 11.3976 | 0.17548 | 102.6536 | 192.4974 | 11.0055 | 10.9537
8 | 70 |  | 512 | 1024 | 4 | 4 | 2048 | 2419 | 130.4914 | 11.3315 | 0.353 | 213.4754 | 394.2102 | 10.7479 | 10.7778
8 | 70 |  | 512 | 1024 | 8 | 6 | 3072 | 4542 | 255.2594 | 11.0838 | 0.54133 | 409.7878 | 686.9494 | 10.5382 | 10.4833
8 | 70 |  | 512 | 1024 | 16 | 14 | 7168 | 8597 | 385.4198 | 11.5415 | 1.213 | 744.8767 | 1365.9394 | 11.5123 | 10.9063
8 | 70 |  | 512 | 2048 | 1 | 1 | 512 | 146 | 199.2057 | 1.7951 | 0.55709 | 81.3347 | 366.5634 | 10.9992 | 10.9288
8 | 70 |  | 512 | 2048 | 2 | 2 | 1024 | 2154 | 148.3085 | 22.6142 | 0.08844 | 95.2498 | 140.531 | 11.0935 | 10.9543
8 | 70 |  | 512 | 2048 | 4 | 4 | 2048 | 6446 | 128.9833 | 21.5422 | 0.18568 | 299.226 | 394.295 | 10.4995 | 10.4125
8 | 70 |  | 512 | 2048 | 8 | 6 | 3072 | 10541 | 206.6875 | 21.7777 | 0.27551 | 484.0274 | 625.0891 | 10.5388 | 10.4905
8 | 70 |  | 512 | 2048 | 16 | 14 | 7168 | 12925 | 429.9751 | 22.291 | 0.62806 | 579.8302 | 901.3948 | 12.0976 | 10.7094
8 | 70 |  | 512 | 4096 | 1 | 1 | 512 | 4096 | 150.5383 | 45.0101 | 0.022217 | 91.0018 | 102.377 | 10.9546 | 10.9546
8 | 70 |  | 512 | 4096 | 2 | 2 | 1024 | 4202 | 136.8158 | 45.1059 | 0.04434 | 93.1584 | 115.8605 | 11.0984 | 10.9728
8 | 70 |  | 512 | 4096 | 4 | 4 | 2048 | 8603 | 127.6633 | 45.5238 | 0.087866 | 188.9779 | 233.9653 | 10.9353 | 11.0345
8 | 70 |  | 512 | 4096 | 8 | 6 | 3072 | 17101 | 256.0689 | 43.5748 | 0.13769 | 392.4513 | 462.9508 | 10.5759 | 10.5496
8 | 70 |  | 512 | 4096 | 16 | 14 | 7168 | 30043 | 385.5827 | 44.3664 | 0.31555 | 677.1568 | 838.7205 | 11.3535 | 10.7477
8 | 70 |  | 1024 | 2 | 1 | 1 | 1024 | 1 | 251.2853 | 0.26254 | 3.809 | 3.809 | 3904.2171 | 0 | 10.699
8 | 70 |  | 1024 | 2 | 2 | 2 | 2048 | 3 | 234.5968 | 0.3035 | 6.5899 | 9.8848 | 6757.9138 | 11.1204 | 10.9912
8 | 70 |  | 1024 | 2 | 4 | 4 | 4096 | 7 | 263.1782 | 0.39042 | 10.2453 | 17.9292 | 10509.0749 | 11.698 | 11.4589
8 | 70 |  | 1024 | 2 | 8 | 8 | 8192 | 15 | 433.7622 | 0.5628 | 14.2148 | 26.6527 | 14582.5705 | 12.5525 | 12.1281
8 | 70 |  | 1024 | 2 | 16 | 16 | 16384 | 31 | 788.0551 | 0.89878 | 17.8019 | 34.4912 | 18263.6689 | 9.7408 | 9.5921
8 | 70 |  | 1024 | 4 | 1 | 1 | 1024 | 2 | 194.8434 | 0.22771 | 4.3915 | 8.783 | 4505.6752 | 32.3919 | 10.7712
8 | 70 |  | 1024 | 4 | 2 | 2 | 2048 | 6 | 191.2713 | 0.26829 | 7.4547 | 22.364 | 7655.9587 | 21.7867 | 10.8509
8 | 70 |  | 1024 | 4 | 4 | 4 | 4096 | 14 | 195.1178 | 0.38678 | 10.3417 | 36.1959 | 10626.0957 | 43.741 | 19.7516
8 | 70 |  | 1024 | 4 | 8 | 8 | 8192 | 29 | 398.421 | 0.52238 | 15.3146 | 55.5155 | 15737.6787 | 14.4301 | 10.8415
8 | 70 |  | 1024 | 4 | 16 | 16 | 16384 | 61 | 746.0383 | 0.90537 | 17.6724 | 67.3761 | 18163.933 | 26.0871 | 22.8347
8 | 70 |  | 1024 | 8 | 1 | 1 | 1024 | 6 | 161.1477 | 0.23729 | 4.2143 | 25.286 | 4340.7566 | 15.1322 | 10.7978
8 | 70 |  | 1024 | 8 | 2 | 2 | 2048 | 14 | 166.0792 | 0.30354 | 6.5888 | 46.1219 | 6793.1011 | 16.2164 | 13.1273
8 | 70 |  | 1024 | 8 | 4 | 4 | 4096 | 30 | 194.8158 | 0.38493 | 10.3914 | 77.9354 | 10718.7146 | 17.1581 | 14.4792
8 | 70 |  | 1024 | 8 | 8 | 8 | 8192 | 57 | 364.5278 | 0.59449 | 13.4569 | 95.8802 | 13875.7142 | 17.9748 | 15.3959
8 | 70 |  | 1024 | 8 | 16 | 16 | 16384 | 121 | 720.0558 | 0.92507 | 17.296 | 130.8009 | 17841.898 | 18.7745 | 16.5223
8 | 70 |  | 1024 | 16 | 1 | 1 | 1024 | 5 | 298.0941 | 0.37412 | 2.673 | 13.3648 | 2750.4749 | 18.8886 | 10.7527
8 | 70 |  | 1024 | 16 | 2 | 2 | 2048 | 21 | 321.0951 | 0.54163 | 3.6925 | 38.7715 | 3819.9197 | 14.967 | 10.9196
8 | 70 |  | 1024 | 16 | 4 | 4 | 4096 | 62 | 352.0306 | 0.6212 | 6.4391 | 99.8068 | 6693.4946 | 10.9761 | 10.5521
8 | 70 |  | 1024 | 16 | 8 | 8 | 8192 | 97 | 366.5816 | 0.63266 | 12.645 | 153.3207 | 13101.8052 | 16.923 | 12.9348
8 | 70 |  | 1024 | 16 | 16 | 16 | 16384 | 186 | 716.1515 | 1.0014 | 15.9771 | 185.7342 | 16546.3167 | 19.7779 | 14.1297
8 | 70 |  | 1024 | 32 | 1 | 1 | 1024 | 30 | 240.3712 | 0.58034 | 1.7231 | 51.6941 | 1816.1854 | 11.7054 | 10.9477
8 | 70 |  | 1024 | 32 | 2 | 2 | 2048 | 62 | 235.8153 | 0.636 | 3.1447 | 97.485 | 3317.6361 | 11.4 | 11.0157
8 | 70 |  | 1024 | 32 | 4 | 4 | 4096 | 126 | 265.4627 | 0.66915 | 5.9778 | 188.2993 | 6309.5202 | 10.741 | 10.5515
8 | 70 |  | 1024 | 32 | 8 | 8 | 8192 | 201 | 427.0758 | 0.86652 | 9.2323 | 231.9612 | 9685.8206 | 12.8061 | 10.5821
8 | 70 |  | 1024 | 32 | 16 | 16 | 16384 | 410 | 773.3542 | 1.2504 | 12.7956 | 327.8878 | 13430.6042 | 13.5936 | 11.6872
8 | 70 |  | 1024 | 64 | 1 | 1 | 1024 | 5 | 197.278 | 0.27353 | 3.656 | 18.2799 | 3761.9949 | 18.8719 | 10.754
8 | 70 |  | 1024 | 64 | 2 | 2 | 2048 | 126 | 190.161 | 0.96793 | 2.0663 | 130.1749 | 2246.0333 | 11.4578 | 11.2669
8 | 70 |  | 1024 | 64 | 4 | 4 | 4096 | 246 | 230.7044 | 0.9854 | 4.0593 | 249.6446 | 4406.3288 | 11.0331 | 10.5323
8 | 70 |  | 1024 | 64 | 8 | 8 | 8192 | 376 | 362.6469 | 1.1875 | 6.7366 | 316.6198 | 7214.8898 | 20.3435 | 11.1409
8 | 70 |  | 1024 | 64 | 16 | 16 | 16384 | 858 | 630.0399 | 1.5954 | 10.0288 | 537.7943 | 10807.2839 | 21.0403 | 14.1498
8 | 70 |  | 1024 | 128 | 1 | 1 | 1024 | 105 | 206.1661 | 1.3766 | 0.72643 | 76.2754 | 820.142 | 11.2497 | 10.9436
8 | 70 |  | 1024 | 128 | 2 | 2 | 2048 | 233 | 198.7661 | 1.6451 | 1.2157 | 141.6327 | 1386.542 | 11.1749 | 11.02
8 | 70 |  | 1024 | 128 | 4 | 4 | 4096 | 487 | 234.5275 | 1.6639 | 2.4041 | 292.6934 | 2754.443 | 10.5921 | 10.4959
8 | 70 |  | 1024 | 128 | 8 | 8 | 8192 | 872 | 402.6198 | 1.8391 | 4.35 | 474.147 | 4928.5188 | 11.5347 | 10.5279
8 | 70 |  | 1024 | 128 | 16 | 16 | 16384 | 1684 | 748.4619 | 2.318 | 6.9025 | 726.493 | 7794.7006 | 12.3233 | 11.6587
8 | 70 |  | 1024 | 256 | 1 | 1 | 1024 | 5 | 206.0166 | 0.28252 | 3.5396 | 17.6979 | 3642.2326 | 19.0083 | 10.8272
8 | 70 |  | 1024 | 256 | 2 | 2 | 2048 | 361 | 191.208 | 3.075 | 0.65041 | 117.3984 | 783.4149 | 11.2991 | 11.0752
8 | 70 |  | 1024 | 256 | 4 | 4 | 4096 | 743 | 244.5036 | 3.0727 | 1.3018 | 241.8089 | 1574.8498 | 10.7254 | 10.671
8 | 70 |  | 1024 | 256 | 8 | 8 | 8192 | 1443 | 412.2378 | 3.1747 | 2.52 | 454.5365 | 3034.9681 | 11.3107 | 10.4902
8 | 70 |  | 1024 | 256 | 16 | 16 | 16384 | 2754 | 722.6301 | 3.7738 | 4.2398 | 729.7685 | 5071.2814 | 20.9184 | 11.7648
8 | 70 |  | 1024 | 512 | 1 | 1 | 1024 | 105 | 206.2475 | 1.376 | 0.72677 | 76.3104 | 820.5181 | 11.2412 | 10.9358
8 | 70 |  | 1024 | 512 | 2 | 2 | 2048 | 516 | 200.3069 | 5.8423 | 0.34233 | 88.3212 | 438.8674 | 15.0216 | 10.9454
8 | 70 |  | 1024 | 512 | 4 | 4 | 4096 | 1077 | 189.8641 | 5.911 | 0.6767 | 182.2023 | 875.1461 | 17.0646 | 10.9426
8 | 70 |  | 1024 | 512 | 8 | 8 | 8192 | 2165 | 402.9841 | 5.8513 | 1.3672 | 370.0018 | 1770.0271 | 11.305 | 10.4665
8 | 70 |  | 1024 | 512 | 16 | 16 | 16384 | 4218 | 749.6746 | 6.4644 | 2.4751 | 652.498 | 3186.9994 | 13.494 | 11.4414
8 | 70 |  | 1024 | 1024 | 1 | 1 | 1024 | 5 | 206.238 | 0.2824 | 3.5411 | 17.7055 | 3643.8016 | 18.9024 | 10.7634
8 | 70 |  | 1024 | 1024 | 2 | 2 | 2048 | 1260 | 200.2122 | 11.4653 | 0.17444 | 109.8971 | 288.5236 | 11.2486 | 10.9754
8 | 70 |  | 1024 | 1024 | 4 | 4 | 4096 | 1801 | 236.485 | 11.4468 | 0.34944 | 157.3369 | 515.1669 | 10.828 | 10.7667
8 | 70 |  | 1024 | 1024 | 8 | 8 | 8192 | 3089 | 363.933 | 11.5055 | 0.69532 | 268.4794 | 980.4843 | 11.7218 | 10.75
8 | 70 |  | 1024 | 1024 | 16 | 16 | 16384 | 5458 | 723.3276 | 11.7601 | 1.3605 | 464.1108 | 1857.2936 | 12.269 | 11.2962
8 | 70 |  | 1024 | 2048 | 1 | 1 | 1024 | 105 | 206.7612 | 1.3772 | 0.72614 | 76.2443 | 819.8081 | 11.2471 | 10.9414
8 | 70 |  | 1024 | 2048 | 2 | 2 | 2048 | 2053 | 200.6136 | 22.677 | 0.088195 | 90.5324 | 180.8443 | 15.0174 | 10.9568
8 | 70 |  | 1024 | 2048 | 4 | 4 | 4096 | 2690 | 236.9906 | 22.7374 | 0.17592 | 118.3075 | 298.4517 | 10.8189 | 10.898
8 | 70 |  | 1024 | 2048 | 8 | 8 | 8192 | 5208 | 402.7078 | 22.9023 | 0.34931 | 227.401 | 585.0948 | 11.4172 | 10.8413
8 | 70 |  | 1024 | 2048 | 16 | 16 | 16384 | 10661 | 842.7577 | 22.7765 | 0.70248 | 468.0695 | 1187.4063 | 12.1538 | 11.1148
8 | 70 |  | 1024 | 4096 | 1 | 1 | 1024 | 105 | 206.0281 | 1.3766 | 0.72642 | 76.2745 | 820.1325 | 11.2512 | 10.9453
8 | 70 |  | 1024 | 4096 | 2 | 2 | 2048 | 4201 | 167.2301 | 45.165 | 0.044282 | 93.0144 | 138.3592 | 11.3046 | 10.9821
8 | 70 |  | 1024 | 4096 | 4 | 4 | 4096 | 4719 | 235.1661 | 45.1938 | 0.088508 | 104.4171 | 195.0491 | 10.8106 | 10.9241
8 | 70 |  | 1024 | 4096 | 8 | 8 | 8192 | 10018 | 388.12 | 45.7389 | 0.17491 | 219.0261 | 398.1298 | 13.5734 | 10.9671
8 | 70 |  | 1024 | 4096 | 16 | 16 | 16384 | 14543 | 766.2902 | 44.1002 | 0.36281 | 329.7716 | 701.2889 | 12.4578 | 11.0596
8 | 70 |  | 2048 | 2 | 1 | 1 | 2048 | 2 | 276.3451 | 0.28883 | 3.4623 | 6.9246 | 7097.7021 | 12.0072 | 11.9294
8 | 70 |  | 2048 | 2 | 2 | 2 | 4096 | 3 | 328.2669 | 0.39875 | 5.0157 | 7.5235 | 10279.634 | 12.5218 | 12.3776
8 | 70 |  | 2048 | 2 | 4 | 4 | 8192 | 7 | 427.4425 | 0.53657 | 7.4547 | 13.0457 | 15280.2692 | 11.8552 | 11.6371
8 | 70 |  | 2048 | 2 | 8 | 8 | 16384 | 15 | 788.4177 | 0.89455 | 8.9431 | 16.7683 | 18332.1985 | 12.418 | 11.9889
8 | 70 |  | 2048 | 2 | 16 | 16 | 32768 | 30 | 1536.4454 | 1.6613 | 9.6312 | 18.0586 | 19742.8586 | 16.3109 | 15.458
8 | 70 |  | 2048 | 4 | 1 | 1 | 2048 | 4 | 237.5305 | 0.2708 | 3.6927 | 14.7708 | 7577.4214 | 10.9307 | 10.9045
8 | 70 |  | 2048 | 4 | 2 | 2 | 4096 | 8 | 251.0704 | 0.38341 | 5.2163 | 20.8653 | 10703.8774 | 22.9699 | 22.9262
8 | 70 |  | 2048 | 4 | 4 | 4 | 8192 | 15 | 404.0495 | 0.52679 | 7.5931 | 28.4743 | 15579.243 | 12.4306 | 10.9692
8 | 70 |  | 2048 | 4 | 8 | 8 | 16384 | 32 | 756.286 | 0.87426 | 9.1506 | 36.6026 | 18777.1124 | 10.9432 | 11.272
8 | 70 |  | 2048 | 4 | 16 | 16 | 32768 | 64 | 1275.5016 | 1.6372 | 9.7729 | 39.0914 | 20053.9092 | 85.6574 | 85.3832
8 | 70 |  | 2048 | 8 | 1 | 1 | 2048 | 8 | 252.6353 | 0.32909 | 3.0387 | 24.3096 | 6247.5751 | 10.8334 | 10.8217
8 | 70 |  | 2048 | 8 | 2 | 2 | 4096 | 16 | 255.1585 | 0.4341 | 4.6073 | 36.8583 | 9472.5742 | 16.0568 | 16.0368
8 | 70 |  | 2048 | 8 | 4 | 4 | 8192 | 32 | 338.7289 | 0.55888 | 7.1572 | 57.2577 | 14715.2413 | 19.8401 | 19.8043
8 | 70 |  | 2048 | 8 | 8 | 8 | 16384 | 64 | 684.5694 | 0.91235 | 8.7685 | 70.1484 | 18028.1283 | 19.7772 | 19.7164
8 | 70 |  | 2048 | 8 | 16 | 16 | 32768 | 123 | 1421.3836 | 1.6813 | 9.5163 | 73.1565 | 19562.5368 | 22.2852 | 22.1698
8 | 70 |  | 2048 | 16 | 1 | 1 | 2048 | 8 | 342.2189 | 0.50728 | 1.9713 | 15.7705 | 4053.0181 | 23.5071 | 10.9642
8 | 70 |  | 2048 | 16 | 2 | 2 | 4096 | 24 | 393.5576 | 0.59817 | 3.3435 | 40.1225 | 6887.7017 | 17.4949 | 11.1242
8 | 70 |  | 2048 | 16 | 4 | 4 | 8192 | 56 | 527.9652 | 0.80065 | 4.9959 | 69.9429 | 10301.5873 | 13.6757 | 10.6202
8 | 70 |  | 2048 | 16 | 8 | 8 | 16384 | 104 | 876.1667 | 1.1133 | 7.1859 | 93.4162 | 14810.0683 | 15.3357 | 10.7046
8 | 70 |  | 2048 | 16 | 16 | 16 | 32768 | 211 | 1610.8814 | 1.8884 | 8.4726 | 111.7324 | 17463.6139 | 15.8106 | 12.0587
8 | 70 |  | 2048 | 32 | 1 | 1 | 2048 | 24 | 284.3795 | 0.6255 | 1.5987 | 38.369 | 3312.5249 | 14.809 | 10.9848
8 | 70 |  | 2048 | 32 | 2 | 2 | 4096 | 56 | 305.7633 | 0.68755 | 2.9089 | 81.4481 | 6038.7974 | 13.0144 | 11.0821
8 | 70 |  | 2048 | 32 | 4 | 4 | 8192 | 120 | 442.5872 | 0.88517 | 4.5189 | 135.5674 | 9390.2993 | 11.5454 | 10.6145
8 | 70 |  | 2048 | 32 | 8 | 8 | 16384 | 232 | 779.3103 | 1.2018 | 6.6569 | 193.0507 | 13826.4267 | 12.0886 | 10.6806
8 | 70 |  | 2048 | 32 | 16 | 16 | 32768 | 451 | 1477.4597 | 2.0028 | 7.9888 | 225.1856 | 16586.345 | 17.0384 | 14.2747
8 | 70 |  | 2048 | 64 | 1 | 1 | 2048 | 56 | 238.0374 | 0.92891 | 1.0765 | 60.2858 | 2265.0238 | 12.5526 | 10.9574
8 | 70 |  | 2048 | 64 | 2 | 2 | 4096 | 120 | 279.3431 | 1.0205 | 1.9597 | 117.584 | 4131.1177 | 11.8544 | 11.0486
8 | 70 |  | 2048 | 64 | 4 | 4 | 8192 | 248 | 407.0196 | 1.159 | 3.4513 | 213.9825 | 7282.3079 | 10.9478 | 10.56
8 | 70 |  | 2048 | 64 | 8 | 8 | 16384 | 488 | 751.3612 | 1.5124 | 5.2895 | 322.6578 | 11155.4961 | 11.1929 | 10.6284
8 | 70 |  | 2048 | 64 | 16 | 16 | 32768 | 932 | 1237.3157 | 2.3432 | 6.8284 | 397.7547 | 14382.3335 | 25.935 | 16.5778
8 | 70 |  | 2048 | 128 | 1 | 1 | 2048 | 103 | 210.4681 | 1.4253 | 0.70162 | 72.2671 | 1509.189 | 11.9038 | 10.9366
8 | 70 |  | 2048 | 128 | 2 | 2 | 4096 | 234 | 235.7278 | 1.7213 | 1.1619 | 135.9438 | 2515.5412 | 11.8449 | 11.3283
8 | 70 |  | 2048 | 128 | 4 | 4 | 8192 | 495 | 428.6667 | 1.8647 | 2.1451 | 265.4526 | 4658.5584 | 10.7348 | 10.5337
8 | 70 |  | 2048 | 128 | 8 | 8 | 16384 | 989 | 688.3556 | 2.1993 | 3.6375 | 449.686 | 7899.2878 | 11.4235 | 11.1046
8 | 70 |  | 2048 | 128 | 16 | 16 | 32768 | 1843 | 1425.2632 | 3.1002 | 5.161 | 594.4851 | 11164.2557 | 13.0161 | 12.4671
8 | 70 |  | 2048 | 256 | 1 | 1 | 2048 | 106 | 250.1582 | 1.4996 | 0.66684 | 70.6847 | 1436.3655 | 11.8941 | 10.9545
8 | 70 |  | 2048 | 256 | 2 | 2 | 4096 | 369 | 290.4431 | 3.1427 | 0.6364 | 117.415 | 1420.753 | 11.4726 | 11.0179
8 | 70 |  | 2048 | 256 | 4 | 4 | 8192 | 729 | 416.6632 | 3.2503 | 1.2307 | 224.2871 | 2744.6715 | 10.8936 | 10.684
8 | 70 |  | 2048 | 256 | 8 | 8 | 16384 | 1584 | 688.8673 | 3.5539 | 2.251 | 445.7034 | 5055.8074 | 11.4002 | 10.8732
8 | 70 |  | 2048 | 256 | 16 | 16 | 32768 | 3085 | 1521.6585 | 4.7008 | 3.4037 | 656.2663 | 7626.9423 | 12.8476 | 12.1533
8 | 70 |  | 2048 | 512 | 1 | 1 | 2048 | 129 | 263.9526 | 1.7651 | 0.56653 | 73.0825 | 1233.3386 | 11.7231 | 10.9587
8 | 70 |  | 2048 | 512 | 2 | 2 | 4096 | 422 | 307.0132 | 3.7634 | 0.53143 | 112.1324 | 1200.5073 | 11.4777 | 10.9978
8 | 70 |  | 2048 | 512 | 4 | 4 | 8192 | 653 | 407.9362 | 3.0959 | 1.292 | 210.9242 | 2857.0058 | 10.9776 | 10.7405
8 | 70 |  | 2048 | 512 | 8 | 8 | 16384 | 1907 | 686.7546 | 6.3434 | 1.2612 | 300.6297 | 2883.4909 | 11.3903 | 10.8793
8 | 70 |  | 2048 | 512 | 16 | 16 | 32768 | 3874 | 1432.5073 | 7.1959 | 2.2235 | 538.36 | 5092.046 | 12.4645 | 11.5566
8 | 70 |  | 2048 | 1024 | 1 | 1 | 2048 | 105 | 248.1084 | 1.4877 | 0.6722 | 70.5809 | 1447.244 | 11.9129 | 10.9618
8 | 70 |  | 2048 | 1024 | 2 | 2 | 4096 | 420 | 287.4529 | 3.7868 | 0.52816 | 110.9127 | 1192.5761 | 11.4943 | 10.9959
8 | 70 |  | 2048 | 1024 | 4 | 4 | 8192 | 1389 | 429.6375 | 11.6941 | 0.34205 | 118.778 | 819.3029 | 10.872 | 10.8166
8 | 70 |  | 2048 | 1024 | 8 | 8 | 16384 | 3002 | 687.3866 | 12.0942 | 0.66147 | 248.2172 | 1602.9109 | 11.517 | 11.0242
8 | 70 |  | 2048 | 1024 | 16 | 16 | 32768 | 8036 | 1430.2075 | 12.7796 | 1.252 | 628.8127 | 3192.8909 | 12.3946 | 11.2629
8 | 70 |  | 2048 | 2048 | 1 | 1 | 2048 | 129 | 248.7777 | 1.7499 | 0.57146 | 73.7177 | 1244.0578 | 11.7238 | 10.9604
8 | 70 |  | 2048 | 2048 | 2 | 2 | 4096 | 423 | 286.692 | 3.744 | 0.53419 | 112.9811 | 1207.0017 | 11.4865 | 11.0097
8 | 70 |  | 2048 | 2048 | 4 | 4 | 8192 | 809 | 410.1574 | 3.8567 | 1.0372 | 209.7652 | 2333.8645 | 10.9275 | 10.7211
8 | 70 |  | 2048 | 2048 | 8 | 8 | 16384 | 3427 | 757.5778 | 23.2336 | 0.34433 | 147.5018 | 852.6868 | 10.8948 | 10.8153
8 | 70 |  | 2048 | 2048 | 16 | 16 | 32768 | 12294 | 1230.857 | 23.5884 | 0.6783 | 521.188 | 1910.3445 | 13.4359 | 11.273
8 | 70 |  | 2048 | 4096 | 1 | 1 | 2048 | 113 | 214.604 | 1.5417 | 0.64863 | 73.2954 | 1401.6925 | 11.8437 | 10.954
8 | 70 |  | 2048 | 4096 | 2 | 2 | 4096 | 439 | 307.4988 | 3.7663 | 0.53102 | 116.5595 | 1204.0946 | 11.4241 | 11.0112
8 | 70 |  | 2048 | 4096 | 4 | 4 | 8192 | 799 | 340.4246 | 3.8396 | 1.0418 | 208.0935 | 2341.6379 | 11.3323 | 10.9767
8 | 70 |  | 2048 | 4096 | 8 | 8 | 16384 | 5526 | 880.3227 | 45.8146 | 0.17462 | 120.6167 | 478.2323 | 10.8536 | 10.8518
8 | 70 |  | 2048 | 4096 | 16 | 16 | 32768 | 22249 | 1435.1103 | 46.2643 | 0.34584 | 480.9109 | 1189.1893 | 12.457 | 11.0192
8 | 70 |  | 4096 | 2 | 1 | 1 | 4096 | 2 | 400.0625 | 0.41283 | 2.4223 | 4.8446 | 9926.5171 | 12.285 | 12.2038
8 | 70 |  | 4096 | 2 | 2 | 2 | 8192 | 4 | 512.4985 | 0.58336 | 3.4284 | 6.8568 | 14049.639 | 12.9533 | 12.8204
8 | 70 |  | 4096 | 2 | 4 | 4 | 16384 | 8 | 801.1211 | 0.92849 | 4.3081 | 8.6161 | 17654.4269 | 12.521 | 12.2818
8 | 70 |  | 4096 | 2 | 8 | 8 | 32768 | 16 | 1570.055 | 1.6658 | 4.8024 | 9.6048 | 19680.1553 | 13.6734 | 13.248
8 | 70 |  | 4096 | 2 | 16 | 16 | 65536 | 32 | 2493.9513 | 3.2481 | 4.926 | 9.8519 | 20186.6086 | 601.629 | 600.8111
8 | 70 |  | 4096 | 4 | 1 | 1 | 4096 | 4 | 339.0306 | 0.3732 | 2.6795 | 10.7181 | 10986.0302 | 11.2322 | 11.2061
8 | 70 |  | 4096 | 4 | 2 | 2 | 8192 | 8 | 462.9997 | 0.54432 | 3.6743 | 14.6973 | 15064.729 | 12.0333 | 11.9887
8 | 70 |  | 4096 | 4 | 4 | 4 | 16384 | 16 | 771.0291 | 0.89509 | 4.4688 | 17.8754 | 18322.2479 | 11.0366 | 10.9556
8 | 70 |  | 4096 | 4 | 8 | 8 | 32768 | 32 | 1267.8911 | 1.6619 | 4.8137 | 19.2548 | 19736.1431 | 105.3449 | 109.7634
8 | 70 |  | 4096 | 4 | 16 | 16 | 65536 | 63 | 2750.0386 | 3.153 | 5.0745 | 19.9809 | 20805.2419 | 99.8422 | 101.2461
8 | 70 |  | 4096 | 8 | 1 | 1 | 4096 | 8 | 304.9641 | 0.38217 | 2.6166 | 20.933 | 10738.6382 | 10.9446 | 10.9333
8 | 70 |  | 4096 | 8 | 2 | 2 | 8192 | 16 | 404.7312 | 0.63032 | 3.173 | 25.384 | 13022.0131 | 22.8563 | 22.8372
8 | 70 |  | 4096 | 8 | 4 | 4 | 16384 | 32 | 669.1325 | 0.95676 | 4.1808 | 33.4464 | 17157.9909 | 26.5968 | 26.562
8 | 70 |  | 4096 | 8 | 8 | 8 | 32768 | 64 | 1393.9982 | 1.7057 | 4.6902 | 37.5217 | 19248.6085 | 29.64 | 30.1143
8 | 70 |  | 4096 | 8 | 16 | 16 | 65536 | 125 | 2891.6516 | 3.2022 | 4.9966 | 39.0356 | 20504.9529 | 33.7593 | 33.3057
8 | 70 |  | 4096 | 16 | 1 | 1 | 4096 | 8 | 445.6246 | 0.61137 | 1.6357 | 13.0854 | 6712.8213 | 23.607 | 11.011
8 | 70 |  | 4096 | 16 | 2 | 2 | 8192 | 17 | 599.4212 | 0.82557 | 2.4226 | 20.5917 | 9943.385 | 22.7271 | 11.3036
8 | 70 |  | 4096 | 16 | 4 | 4 | 16384 | 49 | 902.7636 | 1.1387 | 3.5128 | 43.0314 | 14431.3318 | 16.1756 | 11.2994
8 | 70 |  | 4096 | 16 | 8 | 8 | 32768 | 105 | 1645.854 | 1.8913 | 4.2299 | 55.5169 | 17381.017 | 15.603 | 11.5368
8 | 70 |  | 4096 | 16 | 16 | 16 | 65536 | 203 | 3111.4593 | 3.3935 | 4.7149 | 59.8201 | 19372.0039 | 18.1529 | 12.9688
8 | 70 |  | 4096 | 32 | 1 | 1 | 4096 | 24 | 384.2544 | 0.72658 | 1.3763 | 33.0316 | 5670.4317 | 14.8617 | 11.0239
8 | 70 |  | 4096 | 32 | 2 | 2 | 8192 | 49 | 484.952 | 0.87842 | 2.2768 | 55.7817 | 9381.5716 | 14.9038 | 11.2884
8 | 70 |  | 4096 | 32 | 4 | 4 | 16384 | 113 | 803.6004 | 1.2503 | 3.1993 | 90.38 | 13194.6816 | 12.4069 | 11.233
8 | 70 |  | 4096 | 32 | 8 | 8 | 32768 | 233 | 1560.5955 | 1.9843 | 4.0317 | 117.4236 | 16631.3207 | 12.3924 | 11.3372
8 | 70 |  | 4096 | 32 | 16 | 16 | 65536 | 457 | 2500.077 | 3.5525 | 4.5039 | 128.6427 | 18576.6322 | 34.9368 | 31.8059
8 | 70 |  | 4096 | 64 | 1 | 1 | 4096 | 56 | 334.0225 | 1.0268 | 0.97389 | 54.5377 | 4043.5773 | 12.5875 | 10.9878
8 | 70 |  | 4096 | 64 | 2 | 2 | 8192 | 113 | 406.2481 | 1.26 | 1.5873 | 89.6805 | 6591.1209 | 14.2262 | 12.5179
8 | 70 |  | 4096 | 64 | 4 | 4 | 16384 | 241 | 681.2299 | 1.5691 | 2.5492 | 153.5908 | 10595.2131 | 13.4626 | 13.194
8 | 70 |  | 4096 | 64 | 8 | 8 | 32768 | 489 | 1309.7649 | 2.3331 | 3.4289 | 209.5916 | 14254.37 | 15.6377 | 14.9634
8 | 70 |  | 4096 | 64 | 16 | 16 | 65536 | 892 | 2904.459 | 3.9278 | 4.0736 | 227.1015 | 16912.4412 | 16.368 | 14.6934
8 | 70 |  | 4096 | 128 | 1 | 1 | 4096 | 109 | 311.1154 | 1.5947 | 0.62707 | 68.3508 | 2636.8342 | 11.8803 | 10.9641
8 | 70 |  | 4096 | 128 | 2 | 2 | 8192 | 230 | 389.6862 | 1.9399 | 1.031 | 118.5648 | 4341.5343 | 12.7195 | 11.8434
8 | 70 |  | 4096 | 128 | 4 | 4 | 16384 | 441 | 671.4995 | 2.2321 | 1.7921 | 197.5748 | 7537.8588 | 11.9266 | 11.9507
8 | 70 |  | 4096 | 128 | 8 | 8 | 32768 | 915 | 1393.719 | 3.0064 | 2.661 | 304.3499 | 11203.735 | 12.314 | 12.2019
8 | 70 |  | 4096 | 128 | 16 | 16 | 65536 | 1731 | 2893.1707 | 4.6916 | 3.4104 | 368.9592 | 14337.8287 | 14.7719 | 13.6107
8 | 70 |  | 4096 | 256 | 1 | 1 | 4096 | 126 | 301.6297 | 1.7731 | 0.56399 | 71.0629 | 2381.1708 | 11.7678 | 10.9754
8 | 70 |  | 4096 | 256 | 2 | 2 | 8192 | 282 | 385.0245 | 2.3289 | 0.85879 | 121.0895 | 3638.6972 | 12.5108 | 11.7177
8 | 70 |  | 4096 | 256 | 4 | 4 | 16384 | 621 | 670.2082 | 3.6435 | 1.0978 | 170.4401 | 4667.2052 | 11.9128 | 11.6737
8 | 70 |  | 4096 | 256 | 8 | 8 | 32768 | 1095 | 1393.2125 | 4.3814 | 1.8259 | 249.9198 | 7728.7994 | 12.5329 | 11.8883
8 | 70 |  | 4096 | 256 | 16 | 16 | 65536 | 2902 | 2902.6669 | 6.1659 | 2.5949 | 470.6511 | 11099.3876 | 14.2453 | 12.848
8 | 70 |  | 4096 | 512 | 1 | 1 | 4096 | 109 | 313.3839 | 1.5979 | 0.62581 | 68.2137 | 2631.5474 | 11.8894 | 10.9729
8 | 70 |  | 4096 | 512 | 2 | 2 | 8192 | 265 | 389.8152 | 2.336 | 0.85615 | 113.4397 | 3620.2243 | 12.6717 | 11.7429
8 | 70 |  | 4096 | 512 | 4 | 4 | 16384 | 854 | 668.3826 | 6.4548 | 0.61969 | 132.3048 | 2670.5747 | 12.1561 | 11.4925
8 | 70 |  | 4096 | 512 | 8 | 8 | 32768 | 1248 | 1394.5727 | 7.2156 | 1.1087 | 172.9585 | 4714.2269 | 13.6866 | 11.6929
8 | 70 |  | 4096 | 512 | 16 | 16 | 65536 | 3900 | 2903.3506 | 8.9065 | 1.7964 | 437.8841 | 7796.1328 | 14.2022 | 12.1345
8 | 70 |  | 4096 | 1024 | 1 | 1 | 4096 | 109 | 314.5752 | 1.5995 | 0.62521 | 68.1479 | 2629.0102 | 11.8925 | 10.9745
8 | 70 |  | 4096 | 1024 | 2 | 2 | 8192 | 265 | 390.0161 | 2.3377 | 0.85554 | 113.3591 | 3617.6525 | 12.6749 | 11.7469
8 | 70 |  | 4096 | 1024 | 4 | 4 | 16384 | 1383 | 668.5683 | 12.0566 | 0.33177 | 114.7087 | 1473.6299 | 11.9555 | 11.2666
8 | 70 |  | 4096 | 1024 | 8 | 8 | 32768 | 2464 | 1398.3796 | 12.8978 | 0.62026 | 191.0405 | 2731.6313 | 13.5237 | 11.352
8 | 70 |  | 4096 | 1024 | 16 | 16 | 65536 | 4539 | 2903.6469 | 14.2357 | 1.1239 | 318.8459 | 4922.4781 | 13.9927 | 11.7505
8 | 70 |  | 4096 | 2048 | 1 | 1 | 4096 | 109 | 306.2846 | 1.5909 | 0.62859 | 68.5163 | 2643.2197 | 11.888 | 10.9707
8 | 70 |  | 4096 | 2048 | 2 | 2 | 8192 | 265 | 389.5293 | 2.3328 | 0.85735 | 113.5995 | 3625.3237 | 12.6506 | 11.7244
8 | 70 |  | 4096 | 2048 | 4 | 4 | 16384 | 2393 | 669.9837 | 23.3212 | 0.17152 | 102.6106 | 805.148 | 12.1545 | 11.16
8 | 70 |  | 4096 | 2048 | 8 | 8 | 32768 | 1299 | 1397.3703 | 5.3746 | 1.4885 | 241.6932 | 6338.5381 | 12.3506 | 11.7493
8 | 70 |  | 4096 | 2048 | 16 | 16 | 65536 | 11081 | 2909.7174 | 26.0598 | 0.61397 | 425.2136 | 2940.0404 | 14.1998 | 11.5381
8 | 70 |  | 4096 | 4096 | 1 | 1 | 4096 | 109 | 302.6621 | 1.5875 | 0.6299 | 68.6596 | 2648.7498 | 11.8926 | 10.9754
8 | 70 |  | 4096 | 4096 | 2 | 2 | 8192 | 436 | 390.0701 | 4.1408 | 0.48299 | 105.2924 | 2083.6305 | 12.3751 | 11.4729
8 | 70 |  | 4096 | 4096 | 4 | 4 | 16384 | 618 | 670.5398 | 3.8783 | 1.0314 | 159.3478 | 4383.8702 | 12.1547 | 11.6909
8 | 70 |  | 4096 | 4096 | 8 | 8 | 32768 | 5197 | 1395.7712 | 46.6028 | 0.17166 | 111.517 | 814.6511 | 12.3768 | 11.1605
8 | 70 |  | 4096 | 4096 | 16 | 16 | 65536 | 12295 | 2908.4046 | 47.1703 | 0.3392 | 260.6512 | 1649.9997 | 14.1684 | 11.0831
8 | 70 |  | 8192 | 2 | 1 | 1 | 8192 | 2 | 594.3502 | 0.60766 | 1.6457 | 3.2913 | 13484.6063 | 12.8139 | 12.7299
8 | 70 |  | 8192 | 2 | 2 | 2 | 16384 | 4 | 921.5356 | 0.99224 | 2.0156 | 4.0313 | 16516.1481 | 12.2541 | 12.1085
8 | 70 |  | 8192 | 2 | 4 | 4 | 32768 | 8 | 1655.0342 | 1.7655 | 2.2656 | 4.5312 | 18564.1875 | 16.4799 | 16.2255
8 | 70 |  | 8192 | 2 | 8 | 8 | 65536 | 15 | 2630.9315 | 3.3185 | 2.4107 | 4.5201 | 19753.2002 | 547.3308 | 596.8099
8 | 70 |  | 8192 | 2 | 16 | 16 | 131072 | 30 | 5254.5547 | 6.5308 | 2.4499 | 4.5936 | 20074.3173 | 989.9025 | 1079.4708
8 | 70 |  | 8192 | 4 | 1 | 1 | 8192 | 4 | 556.4067 | 0.59127 | 1.6913 | 6.7651 | 13861.7273 | 11.3661 | 11.3388
8 | 70 |  | 8192 | 4 | 2 | 2 | 16384 | 8 | 861.4703 | 0.94186 | 2.1235 | 8.4938 | 17403.8621 | 11.6357 | 11.5869
8 | 70 |  | 8192 | 4 | 4 | 4 | 32768 | 16 | 1397.9453 | 1.7495 | 2.2864 | 9.1457 | 18739.4404 | 91.6875 | 91.603
8 | 70 |  | 8192 | 4 | 8 | 8 | 65536 | 32 | 2716.0067 | 3.2964 | 2.4269 | 9.7077 | 19891.0587 | 167.3815 | 167.232
8 | 70 |  | 8192 | 4 | 16 | 16 | 131072 | 62 | 5996.1978 | 6.4555 | 2.4785 | 9.6042 | 20313.4816 | 109.6337 | 108.4684
8 | 70 |  | 8192 | 8 | 1 | 1 | 8192 | 7 | 551.7388 | 0.63006 | 1.5871 | 11.11 | 13012.9846 | 12.8679 | 11.0167
8 | 70 |  | 8192 | 8 | 2 | 2 | 16384 | 15 | 712.1891 | 0.99723 | 2.0056 | 15.0417 | 16444.541 | 38.9094 | 34.1461
8 | 70 |  | 8192 | 8 | 4 | 4 | 32768 | 31 | 1373.9945 | 1.7631 | 2.2687 | 17.5827 | 18603.0775 | 50.7667 | 44.6873
8 | 70 |  | 8192 | 8 | 8 | 8 | 65536 | 63 | 2875.8822 | 3.3064 | 2.4196 | 19.0541 | 19840.1707 | 56.9254 | 50.22
8 | 70 |  | 8192 | 8 | 16 | 16 | 131072 | 126 | 5890.7556 | 6.5087 | 2.4583 | 19.3588 | 20157.4792 | 77.1148 | 69.6719
8 | 70 |  | 8192 | 16 | 1 | 1 | 8192 | 16 | 691.3224 | 0.85924 | 1.1638 | 18.6212 | 9552.6516 | 11.1395 | 11.1339
8 | 70 |  | 8192 | 16 | 2 | 2 | 16384 | 32 | 1009.82 | 1.2375 | 1.6161 | 25.858 | 13265.1349 | 11.3689 | 11.3585
8 | 70 |  | 8192 | 16 | 4 | 4 | 32768 | 64 | 1735.4095 | 1.9797 | 2.0205 | 32.3286 | 16584.5485 | 11.2412 | 11.2214
8 | 70 |  | 8192 | 16 | 8 | 8 | 65536 | 128 | 3247.1352 | 3.511 | 2.2785 | 36.4567 | 18702.2978 | 11.7333 | 11.7017
8 | 70 |  | 8192 | 16 | 16 | 16 | 131072 | 218 | 5196.6452 | 6.6559 | 2.4039 | 32.7529 | 19725.3336 | 99.8489 | 91.1947
8 | 70 |  | 8192 | 32 | 1 | 1 | 8192 | 32 | 594.0867 | 0.93796 | 1.0661 | 34.1166 | 8767.9607 | 11.0761 | 11.0735
8 | 70 |  | 8192 | 32 | 2 | 2 | 16384 | 64 | 922.1348 | 1.3312 | 1.5024 | 48.0761 | 12355.5552 | 11.3415 | 11.3371
8 | 70 |  | 8192 | 32 | 4 | 4 | 32768 | 115 | 1654.5094 | 2.1553 | 1.8559 | 53.3576 | 15257.0166 | 11.1717 | 11.0115
8 | 70 |  | 8192 | 32 | 8 | 8 | 65536 | 243 | 2622.674 | 3.7137 | 2.1542 | 65.4335 | 17712.5409 | 33.0535 | 31.2938
8 | 70 |  | 8192 | 32 | 16 | 16 | 131072 | 465 | 5361.4676 | 6.8426 | 2.3383 | 67.9564 | 19223.1822 | 49.3162 | 43.5004
8 | 70 |  | 8192 | 64 | 1 | 1 | 8192 | 64 | 553.9143 | 1.249 | 0.80065 | 51.2413 | 6610.1252 | 11.0146 | 11.0132
8 | 70 |  | 8192 | 64 | 2 | 2 | 16384 | 128 | 736.762 | 1.6613 | 1.2039 | 77.0489 | 9939.3047 | 13.8347 | 13.8324
8 | 70 |  | 8192 | 64 | 4 | 4 | 32768 | 211 | 1403.0396 | 2.408 | 1.6611 | 87.6243 | 13695.5542 | 18.0742 | 15.5619
8 | 70 |  | 8192 | 64 | 8 | 8 | 65536 | 456 | 2885.3673 | 3.9762 | 2.012 | 114.6829 | 16596.8345 | 15.769 | 16.1792
8 | 70 |  | 8192 | 64 | 16 | 16 | 131072 | 931 | 5899.6996 | 7.1447 | 2.2394 | 130.3058 | 18475.5732 | 18.1715 | 17.8819
8 | 70 |  | 8192 | 128 | 1 | 1 | 8192 | 128 | 519.9886 | 1.9192 | 0.52105 | 66.6941 | 4335.1181 | 11.0132 | 11.0126
8 | 70 |  | 8192 | 128 | 2 | 2 | 16384 | 256 | 719.6804 | 2.3573 | 0.84844 | 108.6007 | 7059.0463 | 12.4942 | 12.4931
8 | 70 |  | 8192 | 128 | 4 | 4 | 32768 | 403 | 1380.3771 | 3.0956 | 1.2922 | 130.1863 | 10715.6557 | 12.936 | 13.257
8 | 70 |  | 8192 | 128 | 8 | 8 | 65536 | 781 | 2877.9704 | 4.6712 | 1.7126 | 167.1943 | 14196.9542 | 13.5222 | 14.0339
8 | 70 |  | 8192 | 128 | 16 | 16 | 131072 | 1712 | 5893.1172 | 7.9385 | 2.0155 | 215.6585 | 16726.6315 | 15.7366 | 15.6716
8 | 70 |  | 8192 | 256 | 1 | 1 | 8192 | 68 | 544.3934 | 1.2946 | 0.77245 | 52.5268 | 6380.4571 | 11.1898 | 11.0166
8 | 70 |  | 8192 | 256 | 2 | 2 | 16384 | 512 | 871.0305 | 3.7876 | 0.52805 | 135.1795 | 4460.9248 | 11.2556 | 11.2551
8 | 70 |  | 8192 | 256 | 4 | 4 | 32768 | 721 | 1393.7795 | 4.5017 | 0.88856 | 160.1632 | 7439.2563 | 12.3613 | 12.2532
8 | 70 |  | 8192 | 256 | 8 | 8 | 65536 | 1247 | 2895.3967 | 6.0847 | 1.3148 | 204.9417 | 10975.6395 | 14.6307 | 12.8205
8 | 70 |  | 8192 | 256 | 16 | 16 | 131072 | 2800 | 5894.3182 | 9.5016 | 1.6839 | 294.6877 | 14089.4397 | 14.1797 | 14.2823
8 | 70 |  | 8192 | 512 | 1 | 1 | 8192 | 261 | 526.1436 | 3.3996 | 0.29415 | 76.7733 | 2486.4561 | 11.0499 | 11.005
8 | 70 |  | 8192 | 512 | 2 | 2 | 16384 | 710 | 868.76 | 6.5977 | 0.30314 | 107.6131 | 2590.898 | 11.2057 | 11.1471
8 | 70 |  | 8192 | 512 | 4 | 4 | 32768 | 1304 | 1384.4757 | 7.3654 | 0.54308 | 177.0437 | 4625.9444 | 12.0738 | 11.7415
8 | 70 |  | 8192 | 512 | 8 | 8 | 65536 | 2082 | 2720.9953 | 8.9026 | 0.89862 | 233.8648 | 7595.3272 | 13.1062 | 12.8422
8 | 70 |  | 8192 | 512 | 16 | 16 | 131072 | 3582 | 5927.0331 | 12.3064 | 1.3001 | 291.068 | 10941.7823 | 15.1852 | 13.2941
8 | 70 |  | 8192 | 1024 | 1 | 1 | 8192 | 212 | 526.8777 | 2.8662 | 0.34889 | 73.9644 | 2932.0613 | 11.0847 | 11.0346
8 | 70 |  | 8192 | 1024 | 2 | 2 | 16384 | 1285 | 723.6309 | 12.272 | 0.16297 | 104.7098 | 1439.7805 | 11.812 | 11.3694
8 | 70 |  | 8192 | 1024 | 4 | 4 | 32768 | 2279 | 1382.6139 | 13.1436 | 0.30433 | 173.3923 | 2666.468 | 12.3399 | 11.556
8 | 70 |  | 8192 | 1024 | 8 | 8 | 65536 | 3708 | 2888.2223 | 14.47 | 0.55287 | 256.2547 | 4785.3566 | 12.3548 | 11.5913
8 | 70 |  | 8192 | 1024 | 16 | 16 | 131072 | 5343 | 5909.9495 | 17.8262 | 0.89756 | 299.7281 | 7652.5177 | 13.8844 | 12.5847
8 | 70 |  | 8192 | 2048 | 1 | 1 | 8192 | 261 | 528.0001 | 3.4039 | 0.29378 | 76.6772 | 2483.3427 | 11.0592 | 11.0139
8 | 70 |  | 8192 | 2048 | 2 | 2 | 16384 | 2260 | 735.8769 | 23.5484 | 0.084932 | 95.9727 | 791.7325 | 11.9333 | 11.2037
8 | 70 |  | 8192 | 2048 | 4 | 4 | 32768 | 4376 | 1382.4581 | 24.6388 | 0.16235 | 177.6057 | 1507.5383 | 12.138 | 11.3932
8 | 70 |  | 8192 | 2048 | 8 | 8 | 65536 | 6595 | 2909.7383 | 25.6168 | 0.31229 | 257.4478 | 2815.7645 | 12.8455 | 11.2641
8 | 70 |  | 8192 | 2048 | 16 | 16 | 131072 | 10276 | 5923.3905 | 29.1854 | 0.54822 | 352.0938 | 4843.1056 | 13.859 | 11.8909
8 | 70 |  | 8192 | 4096 | 1 | 1 | 8192 | 261 | 522.6034 | 3.3981 | 0.29428 | 76.8068 | 2487.5404 | 11.0579 | 11.0127
8 | 70 |  | 8192 | 4096 | 2 | 2 | 16384 | 4357 | 1010.9109 | 46.2784 | 0.043217 | 94.1476 | 448.1788 | 11.1704 | 11.0541
8 | 70 |  | 8192 | 4096 | 4 | 4 | 32768 | 8423 | 1389.0839 | 47.7817 | 0.083714 | 176.2808 | 862.066 | 12.3975 | 11.3502
8 | 70 |  | 8192 | 4096 | 8 | 8 | 65536 | 13148 | 3256.083 | 48.0618 | 0.16645 | 273.5642 | 1637.1407 | 11.3065 | 10.9322
8 | 70 |  | 8192 | 4096 | 16 | 16 | 131072 | 14559 | 5928.6011 | 51.3572 | 0.31154 | 283.4852 | 2835.65 | 13.8425 | 11.5276
8 | 70 |  | 16384 | 2 | 1 | 1 | 16384 | 2 | 1043.7096 | 1.0576 | 0.94553 | 1.8911 | 15493.3842 | 13.3608 | 13.2802
8 | 70 |  | 16384 | 2 | 2 | 2 | 32768 | 4 | 1878.5574 | 1.9677 | 1.0164 | 2.0329 | 16655.3205 | 13.9904 | 13.8501
8 | 70 |  | 16384 | 2 | 4 | 4 | 65536 | 7 | 2844.6216 | 3.6772 | 1.0878 | 1.9036 | 17823.9516 | 904.5167 | 681.9019
8 | 70 |  | 16384 | 2 | 8 | 8 | 131072 | 14 | 5980.4406 | 7.2397 | 1.105 | 1.9338 | 18106.6282 | 684.0745 | 1016.3673
8 | 70 |  | 16384 | 2 | 16 | 15 | 245760 | 27 | 10453.8858 | 13.8898 | 1.0799 | 1.9439 | 17695.5093 | 2857.8445 | 3310.9234
8 | 70 |  | 16384 | 4 | 1 | 1 | 16384 | 4 | 1018.6517 | 1.0556 | 0.94736 | 3.7894 | 15525.3535 | 11.851 | 11.8205
8 | 70 |  | 16384 | 4 | 2 | 2 | 32768 | 8 | 1503.723 | 1.9034 | 1.0507 | 4.2029 | 17219.4364 | 120.5391 | 120.4879
8 | 70 |  | 16384 | 4 | 4 | 4 | 65536 | 14 | 2958.8859 | 3.6056 | 1.1094 | 3.8828 | 18179.8959 | 188.7168 | 181.9067
8 | 70 |  | 16384 | 4 | 8 | 8 | 131072 | 30 | 6171.9091 | 6.9202 | 1.156 | 4.3351 | 18944.7492 | 210.5549 | 215.6294
8 | 70 |  | 16384 | 4 | 16 | 15 | 245760 | 58 | 9887.0056 | 13.6684 | 1.0974 | 4.2434 | 17984.4075 | 1461.0855 | 1241.8142
8 | 70 |  | 16384 | 8 | 1 | 1 | 16384 | 8 | 994.4118 | 1.0749 | 0.93035 | 7.4428 | 15250.3448 | 11.4168 | 11.4044
8 | 70 |  | 16384 | 8 | 2 | 2 | 32768 | 16 | 1495.3783 | 1.9509 | 1.0252 | 8.2013 | 16804.3856 | 57.8861 | 57.8655
8 | 70 |  | 16384 | 8 | 4 | 4 | 65536 | 30 | 2952.2695 | 3.6414 | 1.0985 | 8.2387 | 18005.9519 | 85.1161 | 83.8805
8 | 70 |  | 16384 | 8 | 8 | 8 | 131072 | 58 | 6203.1825 | 6.9581 | 1.1497 | 8.3356 | 18845.6377 | 96.1767 | 103.4171
8 | 70 |  | 16384 | 8 | 16 | 15 | 245760 | 114 | 10275.2313 | 13.7998 | 1.087 | 8.261 | 17817.2046 | 558.228 | 508.2974
8 | 70 |  | 16384 | 16 | 1 | 1 | 16384 | 16 | 1129.7099 | 1.3038 | 0.76697 | 12.2716 | 12578.387 | 11.5735 | 11.5674
8 | 70 |  | 16384 | 16 | 2 | 2 | 32768 | 24 | 1933.759 | 2.1484 | 0.93092 | 11.1711 | 15263.3825 | 18.4913 | 11.756
8 | 70 |  | 16384 | 16 | 4 | 4 | 65536 | 46 | 3528.406 | 3.7937 | 1.0544 | 12.1254 | 17287.1621 | 18.9967 | 11.7813
8 | 70 |  | 16384 | 16 | 8 | 8 | 131072 | 98 | 5933.5316 | 7.2296 | 1.1066 | 13.5554 | 18143.4417 | 157.4513 | 88.6938
8 | 70 |  | 16384 | 16 | 16 | 15 | 245760 | 194 | 9930.2896 | 14.0319 | 1.069 | 13.8256 | 17528.1641 | 442.09 | 284.7335
8 | 70 |  | 16384 | 32 | 1 | 1 | 16384 | 32 | 1029.7131 | 1.3827 | 0.72324 | 23.1436 | 11872.6822 | 11.3692 | 11.3665
8 | 70 |  | 16384 | 32 | 2 | 2 | 32768 | 56 | 1844.2809 | 2.2462 | 0.8904 | 24.9313 | 14613.3154 | 13.7687 | 11.724
8 | 70 |  | 16384 | 32 | 4 | 4 | 65536 | 110 | 3005.8952 | 3.9512 | 1.0124 | 27.8399 | 16614.3466 | 33.5084 | 27.5753
8 | 70 |  | 16384 | 32 | 8 | 8 | 131072 | 210 | 5843.828 | 7.318 | 1.0932 | 28.6962 | 17939.4854 | 47.3452 | 48.8694
8 | 70 |  | 16384 | 32 | 16 | 15 | 245760 | 418 | 10335.07 | 14.1821 | 1.0577 | 29.4737 | 17358.337 | 339.7715 | 127.2604
8 | 70 |  | 16384 | 64 | 1 | 1 | 16384 | 64 | 1003.1641 | 1.7135 | 0.58359 | 37.3495 | 9598.819 | 11.2675 | 11.2661
8 | 70 |  | 16384 | 64 | 2 | 2 | 32768 | 120 | 1513.0497 | 2.6054 | 0.76763 | 46.0576 | 12622.8461 | 18.3313 | 16.739
8 | 70 |  | 16384 | 64 | 4 | 4 | 65536 | 238 | 2961.4659 | 4.2877 | 0.9329 | 55.5078 | 15340.2043 | 20.3793 | 19.449
8 | 70 |  | 16384 | 64 | 8 | 8 | 131072 | 442 | 6211.3877 | 7.696 | 1.0395 | 57.4328 | 17088.7283 | 22.2919 | 22.8345
8 | 70 |  | 16384 | 64 | 16 | 15 | 245760 | 866 | 10258.4521 | 14.5999 | 1.0274 | 59.3155 | 16892.311 | 184.9707 | 70.4282
8 | 70 |  | 16384 | 128 | 1 | 1 | 16384 | 128 | 996.2343 | 2.4255 | 0.41229 | 52.7729 | 6807.6996 | 11.2503 | 11.2495
8 | 70 |  | 16384 | 128 | 2 | 2 | 32768 | 234 | 1505.2887 | 3.3424 | 0.59838 | 70.0101 | 9873.816 | 14.7006 | 14.2326
8 | 70 |  | 16384 | 128 | 4 | 4 | 65536 | 469 | 2956.9456 | 5.003 | 0.79952 | 93.7441 | 13193.1272 | 15.8497 | 15.5434
8 | 70 |  | 16384 | 128 | 8 | 8 | 131072 | 821 | 6208.7014 | 8.4431 | 0.94752 | 97.2395 | 15621.4547 | 18.4956 | 17.857
8 | 70 |  | 16384 | 128 | 16 | 15 | 245760 | 1647 | 10295.1034 | 15.5559 | 0.96427 | 105.8765 | 15904.4255 | 163.2048 | 44.0716
8 | 70 |  | 16384 | 256 | 1 | 1 | 16384 | 112 | 985.7832 | 2.2503 | 0.44439 | 49.7714 | 7330.6199 | 11.3876 | 11.2756
8 | 70 |  | 16384 | 256 | 2 | 2 | 32768 | 504 | 1491.0884 | 4.8011 | 0.41657 | 104.9767 | 6930.1272 | 13.0576 | 12.8288
8 | 70 |  | 16384 | 256 | 4 | 4 | 65536 | 674 | 2967.8093 | 6.4506 | 0.6201 | 104.4863 | 10264.1518 | 16.2365 | 14.3043
8 | 70 |  | 16384 | 256 | 8 | 8 | 131072 | 1275 | 5957.4914 | 10.1021 | 0.79191 | 126.211 | 13100.9004 | 74.6593 | 18.3961
8 | 70 |  | 16384 | 256 | 16 | 15 | 245760 | 2469 | 9992.1409 | 17.2941 | 0.86735 | 142.7653 | 14353.381 | 222.0159 | 36.3651
8 | 70 |  | 16384 | 512 | 1 | 1 | 16384 | 216 | 999.5191 | 3.4322 | 0.29136 | 62.9334 | 4836.5495 | 11.3114 | 11.2535
8 | 70 |  | 16384 | 512 | 2 | 2 | 32768 | 253 | 1507.4492 | 3.5694 | 0.56032 | 70.8808 | 9251.2038 | 14.3134 | 14.0276
8 | 70 |  | 16384 | 512 | 4 | 4 | 65536 | 1267 | 2966.7254 | 9.4223 | 0.42452 | 134.468 | 7089.8723 | 12.8797 | 13.0084
8 | 70 |  | 16384 | 512 | 8 | 8 | 131072 | 1999 | 6227.8744 | 12.8668 | 0.62176 | 155.3611 | 10342.1964 | 18.343 | 14.1648
8 | 70 |  | 16384 | 512 | 16 | 15 | 245760 | 4074 | 10332.813 | 20.2757 | 0.7398 | 200.9306 | 12321.8721 | 149.4267 | 24.9133
8 | 70 |  | 16384 | 1024 | 1 | 1 | 16384 | 459 | 997.7162 | 6.1563 | 0.16244 | 74.5582 | 2735.9107 | 11.2621 | 11.2347
8 | 70 |  | 16384 | 1024 | 2 | 2 | 32768 | 250 | 1507.8428 | 3.5615 | 0.56156 | 70.1948 | 9270.764 | 14.3359 | 14.0572
8 | 70 |  | 16384 | 1024 | 4 | 4 | 65536 | 1440 | 2960.9627 | 15.0866 | 0.26514 | 95.4486 | 4439.4223 | 16.1074 | 12.6814
8 | 70 |  | 16384 | 1024 | 8 | 8 | 131072 | 2374 | 6235.4386 | 18.5888 | 0.43037 | 127.7114 | 7178.8449 | 14.3918 | 13.6012
8 | 70 |  | 16384 | 1024 | 16 | 15 | 245760 | 5222 | 10306.4027 | 25.9148 | 0.57882 | 201.5065 | 9684.8915 | 166.8753 | 21.995
8 | 70 |  | 16384 | 2048 | 1 | 1 | 16384 | 212 | 1002.3895 | 3.3916 | 0.29485 | 62.5077 | 4893.2912 | 11.3209 | 11.2648
8 | 70 |  | 16384 | 2048 | 2 | 2 | 32768 | 596 | 1511.6969 | 7.1037 | 0.28154 | 83.9001 | 4696.7145 | 14.2481 | 12.4674
8 | 70 |  | 16384 | 2048 | 4 | 4 | 65536 | 2388 | 2979.2675 | 26.6067 | 0.15034 | 89.7517 | 2552.8881 | 16.573 | 12.1101
8 | 70 |  | 16384 | 2048 | 8 | 8 | 131072 | 3245 | 6237.1301 | 30.121 | 0.2656 | 107.7322 | 4459.2496 | 13.9341 | 12.9693
8 | 70 |  | 16384 | 2048 | 16 | 15 | 245760 | 8783 | 10346.5474 | 37.7575 | 0.39727 | 232.6161 | 6741.5231 | 163.9599 | 17.8415
8 | 70 |  | 16384 | 4096 | 1 | 1 | 16384 | 457 | 991.0562 | 6.128 | 0.16319 | 74.5757 | 2748.2041 | 11.264 | 11.2336
8 | 70 |  | 16384 | 4096 | 2 | 2 | 32768 | 581 | 1503.8796 | 7.0929 | 0.28197 | 81.9135 | 4701.7758 | 14.5922 | 12.4874
8 | 70 |  | 16384 | 4096 | 4 | 4 | 65536 | 4841 | 2959.5694 | 49.7216 | 0.080448 | 97.362 | 1415.4199 | 15.9472 | 11.7122
8 | 70 |  | 16384 | 4096 | 8 | 8 | 131072 | 5411 | 6229.5373 | 53.123 | 0.15059 | 101.858 | 2569.1901 | 14.3855 | 12.282
8 | 70 |  | 16384 | 4096 | 16 | 15 | 245760 | 14534 | 10349.3375 | 61.1654 | 0.24524 | 237.6179 | 4255.5749 | 160.5359 | 15.2655
8 | 70 |  | 32768 | 2 | 1 | 1 | 32768 | 2 | 2319.7538 | 2.3349 | 0.42829 | 0.85658 | 14035.124 | 14.5496 | 14.4554
8 | 70 |  | 32768 | 2 | 2 | 2 | 65536 | 4 | 3427.2383 | 4.2817 | 0.46711 | 0.93421 | 15307.0788 | 816.6444 | 816.463
8 | 70 |  | 32768 | 2 | 4 | 4 | 131072 | 7 | 6924.7736 | 8.6398 | 0.46297 | 0.8102 | 15171.4937 | 1051.0742 | 2094.6731
8 | 70 |  | 32768 | 2 | 8 | 8 | 262144 | 14 | 12192.7234 | 16.1308 | 0.49594 | 0.8679 | 16251.975 | 4322.3151 | 4378.508
8 | 70 |  | 32768 | 2 | 16 | 16 | 524288 | 30 | 20542.3664 | 32.1602 | 0.49751 | 0.93283 | 16303.299 | 11347.9103 | 13007.4086
8 | 70 |  | 32768 | 4 | 1 | 1 | 32768 | 4 | 2175.3832 | 2.2151 | 0.45145 | 1.8058 | 14794.7684 | 12.4038 | 12.3701
8 | 70 |  | 32768 | 4 | 2 | 2 | 65536 | 8 | 3332.4201 | 4.2084 | 0.47524 | 1.901 | 15574.6364 | 277.4468 | 277.3931
8 | 70 |  | 32768 | 4 | 4 | 4 | 131072 | 14 | 6790.2403 | 8.114 | 0.49297 | 1.7254 | 16155.4713 | 406.2641 | 434.8895
8 | 70 |  | 32768 | 4 | 8 | 8 | 262144 | 28 | 11836.9406 | 16.4699 | 0.48573 | 1.7001 | 15918.2423 | 2581.755 | 1547.4331
8 | 70 |  | 32768 | 4 | 16 | 16 | 524288 | 60 | 20375.8613 | 31.8027 | 0.5031 | 1.8866 | 16487.5332 | 5381.0647 | 3925.0505
8 | 70 |  | 32768 | 8 | 1 | 1 | 32768 | 8 | 2187.7974 | 2.2711 | 0.44032 | 3.5225 | 14431.8308 | 11.8242 | 11.8103
8 | 70 |  | 32768 | 8 | 2 | 2 | 65536 | 16 | 3359.2342 | 4.2935 | 0.46582 | 3.7266 | 15267.8015 | 126.1731 | 126.1513
8 | 70 |  | 32768 | 8 | 4 | 4 | 131072 | 30 | 6835.7788 | 8.1836 | 0.48878 | 3.6659 | 16020.0214 | 179.8865 | 192.2581
8 | 70 |  | 32768 | 8 | 8 | 8 | 262144 | 60 | 12093.0798 | 16.1373 | 0.49574 | 3.7181 | 16248.2741 | 621.1715 | 581.6296
8 | 70 |  | 32768 | 8 | 16 | 16 | 524288 | 124 | 20745.226 | 31.9664 | 0.50053 | 3.8791 | 16405.1135 | 1682.9528 | 1629.0323
8 | 70 |  | 32768 | 16 | 1 | 1 | 32768 | 16 | 2333.2627 | 2.5098 | 0.39844 | 6.3751 | 13062.54 | 11.7313 | 11.7245
8 | 70 |  | 32768 | 16 | 2 | 2 | 65536 | 32 | 4251.1361 | 4.4832 | 0.44611 | 7.1378 | 14625.4185 | 12.5088 | 12.4977
8 | 70 |  | 32768 | 16 | 4 | 4 | 131072 | 61 | 7343.0074 | 8.429 | 0.47455 | 7.237 | 15557.4358 | 70.3428 | 69.792
8 | 70 |  | 32768 | 16 | 8 | 8 | 262144 | 115 | 12012.6445 | 16.3952 | 0.48795 | 7.0142 | 15996.0765 | 339.5276 | 289.2681
8 | 70 |  | 32768 | 16 | 16 | 16 | 524288 | 211 | 21495.8898 | 32.2198 | 0.49659 | 6.5488 | 16278.7595 | 1140.5183 | 721.2266
8 | 70 |  | 32768 | 32 | 1 | 1 | 32768 | 32 | 2325.968 | 2.6867 | 0.37221 | 11.9106 | 12208.4117 | 11.5985 | 11.5955
8 | 70 |  | 32768 | 32 | 2 | 2 | 65536 | 56 | 4162.6612 | 4.5816 | 0.43653 | 12.2229 | 14316.5493 | 14.3633 | 12.2303
8 | 70 |  | 32768 | 32 | 4 | 4 | 131072 | 118 | 6494.3038 | 8.5322 | 0.46881 | 13.8299 | 15375.7865 | 73.9303 | 65.9508
8 | 70 |  | 32768 | 32 | 8 | 8 | 262144 | 236 | 12130.2445 | 16.4975 | 0.48492 | 14.3052 | 15904.2648 | 152.8427 | 141.0663
8 | 70 |  | 32768 | 32 | 16 | 16 | 524288 | 444 | 21122.67 | 32.5133 | 0.49211 | 13.656 | 16138.9961 | 455.3716 | 365.7958
8 | 70 |  | 32768 | 64 | 1 | 1 | 32768 | 64 | 2190.7181 | 2.9174 | 0.34277 | 21.9373 | 11253.8201 | 11.525 | 11.5237
8 | 70 |  | 32768 | 64 | 2 | 2 | 65536 | 120 | 3366.86 | 4.9799 | 0.40161 | 24.0969 | 13184.2016 | 25.6649 | 24.7777
8 | 70 |  | 32768 | 64 | 4 | 4 | 131072 | 254 | 6827.4945 | 8.8759 | 0.45066 | 28.6167 | 14795.7505 | 30.6028 | 32.1582
8 | 70 |  | 32768 | 64 | 8 | 8 | 262144 | 492 | 11496.1774 | 16.9285 | 0.47257 | 29.0633 | 15514.394 | 89.4879 | 86.5939
8 | 70 |  | 32768 | 64 | 16 | 16 | 524288 | 972 | 21167.0145 | 33.0208 | 0.48454 | 29.436 | 15906.9254 | 202.3771 | 188.8192
8 | 70 |  | 32768 | 128 | 1 | 1 | 32768 | 128 | 2188.2613 | 3.6502 | 0.27396 | 35.0666 | 9012.1091 | 11.5075 | 11.5067
8 | 70 |  | 32768 | 128 | 2 | 2 | 65536 | 232 | 3361.7742 | 5.7301 | 0.34904 | 40.4883 | 11477.726 | 18.8109 | 18.6933
8 | 70 |  | 32768 | 128 | 4 | 4 | 131072 | 510 | 6836.1721 | 9.6271 | 0.4155 | 52.9757 | 13667.9437 | 21.2373 | 22.3298
8 | 70 |  | 32768 | 128 | 8 | 8 | 262144 | 976 | 12058.2917 | 17.7051 | 0.45185 | 55.1255 | 14861.2948 | 46.1058 | 45.5939
8 | 70 |  | 32768 | 128 | 16 | 16 | 524288 | 1971 | 20417.2322 | 34.0237 | 0.47026 | 57.9303 | 15467.441 | 115.6979 | 108.901
8 | 70 |  | 32768 | 256 | 1 | 1 | 32768 | 256 | 2335.6195 | 5.2618 | 0.19005 | 48.653 | 6276.2343 | 11.4731 | 11.4727
8 | 70 |  | 32768 | 256 | 2 | 2 | 65536 | 358 | 4281.71 | 7.3303 | 0.27284 | 48.8384 | 8989.2681 | 12.4531 | 11.8433
8 | 70 |  | 32768 | 256 | 4 | 4 | 131072 | 807 | 7375.7583 | 11.3892 | 0.35121 | 70.8565 | 11579.2894 | 18.6133 | 17.2159
8 | 70 |  | 32768 | 256 | 8 | 8 | 262144 | 1750 | 12062.3578 | 19.6322 | 0.40749 | 89.1394 | 13441.9125 | 35.4254 | 32.6018
8 | 70 |  | 32768 | 256 | 16 | 16 | 524288 | 2881 | 20840.1272 | 36.2328 | 0.44159 | 79.5137 | 14549.5142 | 93.2211 | 78.8712
8 | 70 |  | 32768 | 512 | 1 | 1 | 32768 | 512 | 2257.9157 | 8.1288 | 0.12302 | 62.9863 | 4094.1073 | 11.4879 | 11.4877
8 | 70 |  | 32768 | 512 | 2 | 2 | 65536 | 616 | 3431.4788 | 10.2138 | 0.19581 | 60.3107 | 6476.7431 | 13.9441 | 14.2641
8 | 70 |  | 32768 | 512 | 4 | 4 | 131072 | 1388 | 6915.426 | 14.3535 | 0.27868 | 96.7009 | 9228.3851 | 20.1139 | 16.6466
8 | 70 |  | 32768 | 512 | 8 | 8 | 262144 | 2591 | 12178.1433 | 22.5918 | 0.35411 | 114.6874 | 11718.1673 | 32.6917 | 25.6156
8 | 70 |  | 32768 | 512 | 16 | 16 | 524288 | 4641 | 20578.0842 | 39.5406 | 0.40465 | 117.3729 | 13376.8463 | 88.945 | 55.183
8 | 70 |  | 32768 | 1024 | 1 | 1 | 32768 | 1024 | 2197.6593 | 13.9327 | 0.071774 | 73.4963 | 2425.378 | 11.4707 | 11.4706
8 | 70 |  | 32768 | 1024 | 2 | 2 | 65536 | 2048 | 3379.6462 | 16.5619 | 0.12076 | 123.6573 | 4080.6896 | 12.8359 | 12.8357
8 | 70 |  | 32768 | 1024 | 4 | 4 | 131072 | 2362 | 6863.219 | 20.5072 | 0.19505 | 115.179 | 6506.686 | 24.2168 | 15.4117
8 | 70 |  | 32768 | 1024 | 8 | 8 | 262144 | 5619 | 12119.6031 | 30.0019 | 0.26665 | 187.2884 | 8924.8813 | 26.6906 | 19.7631
8 | 70 |  | 32768 | 1024 | 16 | 16 | 524288 | 7388 | 20918.3109 | 46.6028 | 0.34333 | 158.5313 | 11408.6769 | 90.2016 | 39.4787
8 | 70 |  | 32768 | 2048 | 1 | 1 | 32768 | 2048 | 2203.3875 | 25.6976 | 0.038914 | 79.6963 | 1354.8371 | 11.4769 | 11.4769
8 | 70 |  | 32768 | 2048 | 2 | 2 | 65536 | 2198 | 3381.2217 | 27.8064 | 0.071926 | 79.0466 | 2435.916 | 12.5542 | 12.2795
8 | 70 |  | 32768 | 2048 | 4 | 4 | 131072 | 4412 | 6856.8207 | 32.8257 | 0.12186 | 134.4069 | 4127.3756 | 23.9469 | 14.4714
8 | 70 |  | 32768 | 2048 | 8 | 8 | 262144 | 10664 | 12138.7095 | 44.0312 | 0.18169 | 242.1921 | 6195.793 | 29.044 | 17.1745
8 | 70 |  | 32768 | 2048 | 16 | 16 | 524288 | 15591 | 20514.7633 | 60.8523 | 0.26293 | 256.2105 | 8871.9558 | 82.9272 | 26.6305
8 | 70 |  | 32768 | 4096 | 1 | 1 | 32768 | 3839 | 2367.7351 | 46.4367 | 0.021535 | 82.6716 | 788.3196 | 11.4821 | 11.4781
8 | 70 |  | 32768 | 4096 | 2 | 2 | 65536 | 8192 | 4290.9893 | 53.7056 | 0.03724 | 152.5352 | 1372.8167 | 12.0543 | 12.0543
8 | 70 |  | 32768 | 4096 | 4 | 4 | 131072 | 8336 | 7393.1454 | 57.5794 | 0.069469 | 144.7739 | 2421.1423 | 16.8611 | 13.7777
8 | 70 |  | 32768 | 4096 | 8 | 8 | 262144 | 20703 | 12133.8075 | 72.0049 | 0.1111 | 287.522 | 3928.1614 | 25.7363 | 15.7705
8 | 70 |  | 32768 | 4096 | 16 | 16 | 524288 | 25909 | 20565.0507 | 89.1773 | 0.17942 | 290.5335 | 6169.6962 | 82.9093 | 21.7706
8 | 70 |  | 65536 | 2 | 1 | 1 | 65536 | 2 | 5486.4075 | 5.504 | 0.18169 | 0.36337 | 11907.3236 | 17.0338 | 16.932
8 | 70 |  | 65536 | 2 | 2 | 2 | 131072 | 4 | 8517.9807 | 10.6151 | 0.18841 | 0.37682 | 12348.0178 | 2020.0459 | 2019.8749
8 | 70 |  | 65536 | 2 | 4 | 4 | 262144 | 8 | 13823.096 | 20.8821 | 0.19155 | 0.3831 | 12553.9176 | 6829.3451 | 6829.1026
8 | 70 |  | 65536 | 2 | 8 | 8 | 524288 | 16 | 24140.6386 | 41.0914 | 0.19469 | 0.38938 | 12759.4731 | 16815.8015 | 16815.3002
8 | 70 |  | 65536 | 2 | 16 | 16 | 1048576 | 31 | 48539.8519 | 81.7797 | 0.19565 | 0.37907 | 12822.3355 | 34594.3648 | 35205.655
8 | 70 |  | 65536 | 4 | 1 | 1 | 65536 | 4 | 5314.7929 | 5.3549 | 0.18674 | 0.74698 | 12239.2478 | 13.1952 | 13.1594
8 | 70 |  | 65536 | 4 | 2 | 2 | 131072 | 8 | 8389.2986 | 10.4824 | 0.1908 | 0.76318 | 12504.7602 | 681.0335 | 680.9797
8 | 70 |  | 65536 | 4 | 4 | 4 | 262144 | 16 | 13724.5607 | 20.7024 | 0.19321 | 0.77286 | 12663.2358 | 2286.2189 | 2286.1692
8 | 70 |  | 65536 | 4 | 8 | 8 | 524288 | 32 | 24079.6689 | 41.1079 | 0.19461 | 0.77844 | 12754.717 | 5630.1365 | 5629.9742
8 | 70 |  | 65536 | 4 | 16 | 16 | 1048576 | 61 | 48223.035 | 81.795 | 0.19561 | 0.74577 | 12820.3022 | 11481.9208 | 11377.2145
8 | 70 |  | 65536 | 8 | 1 | 1 | 65536 | 8 | 5323.3829 | 5.4116 | 0.18479 | 1.4783 | 12111.7542 | 12.5274 | 12.5125
8 | 70 |  | 65536 | 8 | 2 | 2 | 131072 | 16 | 8382.3134 | 10.522 | 0.19008 | 1.5206 | 12458.4373 | 299.0018 | 298.9787
8 | 70 |  | 65536 | 8 | 4 | 4 | 262144 | 32 | 13695.997 | 20.777 | 0.19252 | 1.5402 | 12618.5497 | 991.9128 | 991.8741
8 | 70 |  | 65536 | 8 | 8 | 8 | 524288 | 58 | 24033.0149 | 41.0738 | 0.19477 | 1.4121 | 12765.9411 | 2779.022 | 2598.803
8 | 70 |  | 65536 | 8 | 16 | 16 | 1048576 | 121 | 46234.6413 | 81.7176 | 0.1958 | 1.4807 | 12833.1866 | 5949.7886 | 5384.2448
8 | 70 |  | 65536 | 16 | 1 | 1 | 65536 | 16 | 5450.2709 | 5.6357 | 0.17744 | 2.8391 | 11631.6332 | 12.3243 | 12.3173
8 | 70 |  | 65536 | 16 | 2 | 2 | 131072 | 32 | 8524.0749 | 10.7605 | 0.18586 | 2.9738 | 12183.7713 | 145.9959 | 145.9847
8 | 70 |  | 65536 | 16 | 4 | 4 | 262144 | 56 | 14014.3691 | 21.3761 | 0.18713 | 2.6198 | 12266.0636 | 765.3081 | 482.9311
8 | 70 |  | 65536 | 16 | 8 | 8 | 524288 | 88 | 24170.6832 | 41.4166 | 0.19316 | 2.1248 | 12661.0186 | 3031.9274 | 1412.7729
8 | 70 |  | 65536 | 16 | 16 | 16 | 1048576 | 221 | 48570.2715 | 82.0929 | 0.1949 | 2.6921 | 12775.7281 | 3125.2799 | 2354.4366
8 | 70 |  | 65536 | 32 | 1 | 1 | 65536 | 32 | 5386.0449 | 5.7543 | 0.17378 | 5.5611 | 11394.6848 | 11.8597 | 11.8567
8 | 70 |  | 65536 | 32 | 2 | 2 | 131072 | 36 | 8474.8986 | 10.9141 | 0.18325 | 3.2985 | 12012.6635 | 680.4767 | 129.8178
8 | 70 |  | 65536 | 32 | 4 | 4 | 262144 | 120 | 13778.3884 | 21.1312 | 0.18929 | 5.6788 | 12411.217 | 245.7925 | 233.3225
8 | 70 |  | 65536 | 32 | 8 | 8 | 524288 | 168 | 24133.5825 | 41.5522 | 0.19253 | 4.0431 | 12621.6176 | 2602.0543 | 714.9437
8 | 70 |  | 65536 | 32 | 16 | 16 | 1048576 | 432 | 46626.5223 | 82.3198 | 0.19436 | 5.2478 | 12743.0778 | 2561.7513 | 1221.6009
8 | 70 |  | 65536 | 64 | 1 | 1 | 65536 | 64 | 5316.8442 | 6.0745 | 0.16462 | 10.5358 | 10799.1844 | 12.0185 | 12.017
8 | 70 |  | 65536 | 64 | 2 | 2 | 131072 | 68 | 8417.1109 | 11.2488 | 0.1778 | 6.0451 | 11658.1525 | 681.3413 | 72.7785
8 | 70 |  | 65536 | 64 | 4 | 4 | 262144 | 188 | 13673.6228 | 21.5181 | 0.18589 | 8.7368 | 12191.2372 | 854.2697 | 156.4322
8 | 70 |  | 65536 | 64 | 8 | 8 | 524288 | 328 | 24062.0846 | 42.0064 | 0.19045 | 7.8083 | 12488.9634 | 2419.2889 | 365.8612
8 | 70 |  | 65536 | 64 | 16 | 16 | 1048576 | 896 | 48489.9196 | 83.1521 | 0.19242 | 10.7754 | 12621.1065 | 1672.5873 | 582.7561
8 | 70 |  | 65536 | 128 | 1 | 1 | 65536 | 128 | 5324.3081 | 6.8486 | 0.14602 | 18.69 | 9587.9526 | 11.9982 | 11.9974
8 | 70 |  | 65536 | 128 | 2 | 2 | 131072 | 256 | 8819.2722 | 12.4784 | 0.16028 | 20.5154 | 10524.3972 | 28.4173 | 28.416
8 | 70 |  | 65536 | 128 | 4 | 4 | 262144 | 365 | 13712.9431 | 22.433 | 0.17831 | 16.2707 | 11701.9084 | 1222.2755 | 87.7351
8 | 70 |  | 65536 | 128 | 8 | 8 | 524288 | 771 | 24161.8615 | 43.2651 | 0.18491 | 17.8204 | 12135.8643 | 1148.5103 | 167.7267
8 | 70 |  | 65536 | 128 | 16 | 16 | 1048576 | 1705 | 46608.7469 | 84.4732 | 0.18941 | 20.1839 | 12433.3054 | 1366.682 | 336.9109
8 | 70 |  | 65536 | 256 | 1 | 1 | 65536 | 256 | 5472.1842 | 8.5254 | 0.1173 | 30.028 | 7717.1987 | 11.9694 | 11.969
8 | 70 |  | 65536 | 256 | 2 | 2 | 131072 | 512 | 8588.1141 | 13.8823 | 0.14407 | 36.8815 | 9478.5346 | 20.5052 | 20.5046
8 | 70 |  | 65536 | 256 | 4 | 4 | 262144 | 700 | 13908.6266 | 24.2165 | 0.16518 | 28.9059 | 10853.9048 | 61.5851 | 52.0436
8 | 70 |  | 65536 | 256 | 8 | 8 | 524288 | 1380 | 24275.9388 | 45.4633 | 0.17597 | 30.3542 | 11562.4809 | 1545.0975 | 105.6229
8 | 70 |  | 65536 | 256 | 16 | 16 | 1048576 | 3254 | 46856.0113 | 87.7204 | 0.1824 | 37.0951 | 11990.7048 | 203.3034 | 188.2499
8 | 70 |  | 65536 | 512 | 1 | 1 | 65536 | 512 | 5396.8627 | 11.5068 | 0.086905 | 44.4953 | 5739.8993 | 11.955 | 11.9548
8 | 70 |  | 65536 | 512 | 2 | 2 | 131072 | 798 | 8460.1772 | 16.825 | 0.11887 | 47.4293 | 7837.7281 | 19.5427 | 17.4789
8 | 70 |  | 65536 | 512 | 4 | 4 | 262144 | 1269 | 13760.8873 | 27.5827 | 0.14502 | 46.0071 | 9549.9393 | 793.779 | 35.1011
8 | 70 |  | 65536 | 512 | 8 | 8 | 524288 | 2452 | 24275.7407 | 49.7618 | 0.16077 | 49.2748 | 10585.2307 | 1531.9814 | 62.2831
8 | 70 |  | 65536 | 512 | 16 | 16 | 1048576 | 4712 | 46836.0935 | 92.199 | 0.17354 | 51.1069 | 11424.0772 | 1718.5813 | 128.0949
8 | 70 |  | 65536 | 1024 | 1 | 1 | 65536 | 1024 | 5341.3472 | 17.5561 | 0.05696 | 58.3273 | 3791.2735 | 11.9396 | 11.9395
8 | 70 |  | 65536 | 1024 | 2 | 2 | 131072 | 1028 | 8419.6095 | 22.6936 | 0.088131 | 45.2992 | 5821.0292 | 682.5025 | 15.8518
8 | 70 |  | 65536 | 1024 | 4 | 4 | 262144 | 1231 | 13748.2404 | 33.1722 | 0.12058 | 37.1093 | 7939.6195 | 835.555 | 34.7054
8 | 70 |  | 65536 | 1024 | 8 | 8 | 524288 | 4419 | 24185.1944 | 55.9763 | 0.14292 | 78.9441 | 9445.19 | 76.8565 | 42.1507
8 | 70 |  | 65536 | 1024 | 16 | 16 | 1048576 | 8308 | 46833.2849 | 101.4882 | 0.15765 | 81.8618 | 10413.8659 | 173.8793 | 79.8407
8 | 70 |  | 65536 | 2048 | 1 | 1 | 65536 | 2048 | 5338.6161 | 29.7933 | 0.033565 | 68.7403 | 2268.4309 | 11.9463 | 11.9463
8 | 70 |  | 65536 | 2048 | 2 | 2 | 131072 | 2052 | 8463.651 | 34.9437 | 0.057235 | 58.7229 | 3809.6656 | 683.364 | 13.8886
8 | 70 |  | 65536 | 2048 | 4 | 4 | 262144 | 4341 | 13768.1409 | 46.9713 | 0.085158 | 92.4182 | 5673.3618 | 794.1246 | 19.2085
8 | 70 |  | 65536 | 2048 | 8 | 8 | 524288 | 8729 | 24199.8464 | 74.8298 | 0.10691 | 116.6515 | 7123.0625 | 89.3454 | 28.9682
8 | 70 |  | 65536 | 2048 | 16 | 16 | 1048576 | 14830 | 46971.6786 | 119.0624 | 0.13438 | 124.5565 | 8931.5016 | 129.6438 | 51.8198
8 | 70 |  | 65536 | 4096 | 1 | 1 | 65536 | 4096 | 5502.3031 | 54.701 | 0.018281 | 74.8798 | 1272.9572 | 12.0141 | 12.014
8 | 70 |  | 65536 | 4096 | 2 | 2 | 131072 | 4506 | 8597.1687 | 60.1279 | 0.033262 | 74.9402 | 2254.8267 | 17.2546 | 13.0171
8 | 70 |  | 65536 | 4096 | 4 | 4 | 262144 | 4288 | 13905.5727 | 70.391 | 0.056825 | 60.9169 | 3785.0303 | 834.6148 | 18.5651
8 | 70 |  | 65536 | 4096 | 8 | 8 | 524288 | 16866 | 24359.9989 | 108.8694 | 0.073483 | 154.9195 | 4970.6702 | 111.7149 | 22.9237
8 | 70 |  | 65536 | 4096 | 16 | 16 | 1048576 | 25992 | 47087.4559 | 152.6341 | 0.10483 | 170.2896 | 7040.1552 | 1648.5906 | 36.0514
8 | 70 |  | 120192 | 2 | 1 | 1 | 120192 | 2 | 13405.4449 | 13.4248 | 0.074489 | 0.14898 | 8953.14 | 18.5849 | 18.462
8 | 70 |  | 120192 | 2 | 2 | 2 | 240384 | 4 | 21199.8843 | 26.3553 | 0.075886 | 0.15177 | 9121.0552 | 5096.3659 | 5096.0309
8 | 70 |  | 120192 | 2 | 4 | 4 | 480768 | 8 | 34664.5352 | 52.0883 | 0.076793 | 0.15359 | 9230.0203 | 17305.0049 | 17304.6642
8 | 70 |  | 120192 | 2 | 8 | 8 | 961536 | 16 | 60801.3027 | 103.801 | 0.077071 | 0.15414 | 9263.4144 | 42765.4646 | 42764.9572
8 | 70 |  | 120192 | 2 | 16 | 16 | 1923072 | 32 | 112749.3863 | 207.8132 | 0.076992 | 0.15398 | 9254.0011 | 55919.7492 | 55919.1353
8 | 70 |  | 120192 | 4 | 1 | 1 | 120192 | 4 | 13313.1644 | 13.3592 | 0.074855 | 0.29942 | 8997.2316 | 15.1262 | 15.0904
8 | 70 |  | 120192 | 4 | 2 | 2 | 240384 | 8 | 21135.0742 | 26.3531 | 0.075892 | 0.30357 | 9121.9647 | 1716.2106 | 1716.1544
8 | 70 |  | 120192 | 4 | 4 | 4 | 480768 | 16 | 34625.8678 | 52.1256 | 0.076738 | 0.30695 | 9223.5595 | 5784.9805 | 5784.8839
8 | 70 |  | 120192 | 4 | 8 | 8 | 961536 | 30 | 60731.0837 | 103.6668 | 0.07717 | 0.28939 | 9275.5408 | 14477.072 | 14259.7322
8 | 70 |  | 120192 | 4 | 16 | 16 | 1923072 | 62 | 112358.4868 | 207.0571 | 0.077273 | 0.29943 | 9287.9422 | 20112.8867 | 18952.11
8 | 70 |  | 120192 | 8 | 1 | 1 | 120192 | 8 | 13771.1284 | 13.8697 | 0.0721 | 0.5768 | 8666.4008 | 13.9814 | 13.9665
8 | 70 |  | 120192 | 8 | 2 | 2 | 240384 | 16 | 21024.3759 | 26.2783 | 0.076108 | 0.60887 | 9148.2242 | 740.7336 | 740.7098
8 | 70 |  | 120192 | 8 | 4 | 4 | 480768 | 32 | 34575.2689 | 52.1248 | 0.076739 | 0.61391 | 9224.0193 | 2484.3132 | 2484.2721
8 | 70 |  | 120192 | 8 | 8 | 8 | 961536 | 60 | 60668.8505 | 103.7052 | 0.077142 | 0.57856 | 9272.4008 | 6458.3032 | 6126.0133
8 | 70 |  | 120192 | 8 | 16 | 16 | 1923072 | 121 | 112405.2261 | 207.1915 | 0.077223 | 0.584 | 9282.2015 | 8642.0532 | 7972.4779
8 | 70 |  | 120192 | 16 | 1 | 1 | 120192 | 16 | 13399.1415 | 13.6087 | 0.073482 | 1.1757 | 8833.1693 | 13.9318 | 13.9235
8 | 70 |  | 120192 | 16 | 2 | 2 | 240384 | 32 | 21169.0367 | 26.5228 | 0.075407 | 1.2065 | 9064.4971 | 352.7848 | 352.773
8 | 70 |  | 120192 | 16 | 4 | 4 | 480768 | 64 | 34697.5782 | 52.4688 | 0.076236 | 1.2198 | 9164.1478 | 1169.1809 | 1169.1615
8 | 70 |  | 120192 | 16 | 8 | 8 | 961536 | 120 | 60831.2189 | 104.1217 | 0.076833 | 1.1525 | 9235.8879 | 3016.2658 | 2869.8693
8 | 70 |  | 120192 | 16 | 16 | 16 | 1923072 | 245 | 112648.0743 | 208.0765 | 0.076895 | 1.1775 | 9243.3158 | 4051.3342 | 3735.3864
8 | 70 |  | 120192 | 32 | 1 | 1 | 120192 | 32 | 13357.3151 | 13.7672 | 0.072636 | 2.3244 | 8732.6211 | 13.2019 | 13.1988
8 | 70 |  | 120192 | 32 | 2 | 2 | 240384 | 64 | 21121.9798 | 26.698 | 0.074912 | 2.3972 | 9006.2271 | 177.9136 | 177.9087
8 | 70 |  | 120192 | 32 | 4 | 4 | 480768 | 128 | 34625.2017 | 52.6334 | 0.075997 | 2.4319 | 9136.7083 | 573.9346 | 573.9264
8 | 70 |  | 120192 | 32 | 8 | 8 | 961536 | 235 | 60745.7593 | 104.2979 | 0.076703 | 2.2532 | 9221.3822 | 1450.4474 | 1400.3612
8 | 70 |  | 120192 | 32 | 16 | 16 | 1923072 | 485 | 113176.8199 | 209.1703 | 0.076493 | 2.3187 | 9196.1298 | 1937.9204 | 1822.623
8 | 70 |  | 120192 | 64 | 1 | 1 | 120192 | 64 | 13274.6134 | 14.0917 | 0.070964 | 4.5417 | 8533.8431 | 12.9593 | 12.9578
8 | 70 |  | 120192 | 64 | 2 | 2 | 240384 | 128 | 21507.4606 | 27.5347 | 0.072636 | 4.6487 | 8734.8804 | 94.5551 | 94.5519
8 | 70 |  | 120192 | 64 | 4 | 4 | 480768 | 254 | 34545.0307 | 53.0058 | 0.075463 | 4.7919 | 9074.9004 | 291.9504 | 290.4897
8 | 70 |  | 120192 | 64 | 8 | 8 | 961536 | 469 | 60692.933 | 104.9205 | 0.076248 | 4.4701 | 9168.8974 | 742.2037 | 699.6534
8 | 70 |  | 120192 | 64 | 16 | 16 | 1923072 | 983 | 112918.7719 | 210.1301 | 0.076143 | 4.6781 | 9156.4929 | 945.7693 | 916.5781
8 | 70 |  | 120192 | 128 | 1 | 1 | 120192 | 128 | 13266.2233 | 14.9004 | 0.067112 | 8.5904 | 8074.956 | 12.8628 | 12.862
8 | 70 |  | 120192 | 128 | 2 | 2 | 240384 | 256 | 21054.653 | 27.9777 | 0.071485 | 9.1501 | 8601.1225 | 53.9623 | 53.961
8 | 70 |  | 120192 | 128 | 4 | 4 | 480768 | 510 | 34629.4348 | 54.166 | 0.073847 | 9.4155 | 8885.2425 | 153.5214 | 152.7265
8 | 70 |  | 120192 | 128 | 8 | 8 | 961536 | 938 | 60764.3082 | 106.3973 | 0.07519 | 8.816 | 9046.0391 | 366.8547 | 358.1137
8 | 70 |  | 120192 | 128 | 16 | 16 | 1923072 | 1939 | 113556.9015 | 213.5301 | 0.074931 | 9.0807 | 9015.1739 | 479.6535 | 467.0749
8 | 70 |  | 120192 | 256 | 1 | 1 | 120192 | 256 | 13459.2527 | 16.7315 | 0.059767 | 15.3005 | 7198.8626 | 12.8301 | 12.8298
8 | 70 |  | 120192 | 256 | 2 | 2 | 240384 | 512 | 21197.4208 | 29.8689 | 0.066959 | 17.1416 | 8065.1177 | 33.7426 | 33.7419
8 | 70 |  | 120192 | 256 | 4 | 4 | 480768 | 1024 | 35035.7573 | 56.8176 | 0.070401 | 18.0226 | 8479.6321 | 84.9204 | 84.9194
8 | 70 |  | 120192 | 256 | 8 | 8 | 961536 | 1877 | 60889.2265 | 109.2049 | 0.073257 | 17.1879 | 8822.067 | 204.2729 | 188.9399
8 | 70 |  | 120192 | 256 | 16 | 16 | 1923072 | 3912 | 114576.2955 | 219.4008 | 0.072926 | 17.8304 | 8782.9393 | 264.7274 | 245.6698
8 | 70 |  | 120192 | 512 | 1 | 1 | 120192 | 512 | 13273.4273 | 19.825 | 0.050441 | 25.826 | 6088.4753 | 12.82 | 12.8198
8 | 70 |  | 120192 | 512 | 2 | 2 | 240384 | 1024 | 21065.7959 | 33.2772 | 0.060101 | 30.7718 | 7254.4462 | 23.787 | 23.7867
8 | 70 |  | 120192 | 512 | 4 | 4 | 480768 | 2048 | 34621.0106 | 60.2699 | 0.066368 | 33.9805 | 8010.8955 | 49.9214 | 49.9209
8 | 70 |  | 120192 | 512 | 8 | 8 | 961536 | 3754 | 60753.4915 | 114.5576 | 0.069834 | 32.7696 | 8426.244 | 113.7992 | 105.0034
8 | 70 |  | 120192 | 512 | 16 | 16 | 1923072 | 7828 | 116522.6966 | 231.7274 | 0.069047 | 33.7811 | 8332.637 | 144.665 | 137.1041
8 | 70 |  | 120192 | 1024 | 1 | 1 | 120192 | 1024 | 13250.1225 | 26.3605 | 0.037936 | 38.846 | 4598.3951 | 12.815 | 12.8149
8 | 70 |  | 120192 | 1024 | 2 | 2 | 240384 | 2048 | 21115.04 | 40.4227 | 0.049477 | 50.6647 | 5997.4294 | 18.8143 | 18.8141
8 | 70 |  | 120192 | 1024 | 4 | 4 | 480768 | 4095 | 34851.8257 | 68.8688 | 0.058081 | 59.4609 | 7040.3898 | 33.1189 | 33.1092
8 | 70 |  | 120192 | 1024 | 8 | 8 | 961536 | 7845 | 60965.4121 | 125.9657 | 0.063509 | 62.2788 | 7695.592 | 64.7912 | 63.3911
8 | 70 |  | 120192 | 1024 | 16 | 16 | 1923072 | 15688 | 120437.6318 | 255.6044 | 0.062597 | 61.3761 | 7585.0029 | 86.5382 | 81.9526
8 | 70 |  | 120192 | 2048 | 1 | 1 | 120192 | 2048 | 13281.9371 | 39.4772 | 0.025331 | 51.878 | 3096.4708 | 12.7966 | 12.7965
8 | 70 |  | 120192 | 2048 | 2 | 2 | 240384 | 4096 | 21168.4755 | 54.6053 | 0.036626 | 75.011 | 4477.2197 | 16.3056 | 16.3055
8 | 70 |  | 120192 | 2048 | 4 | 4 | 480768 | 8145 | 34881.0057 | 85.3837 | 0.046847 | 95.3929 | 5726.0699 | 24.7986 | 24.5999
8 | 70 |  | 120192 | 2048 | 8 | 8 | 961536 | 14963 | 61279.4007 | 148.3835 | 0.053914 | 100.8401 | 6580.9139 | 45.6218 | 42.4746
8 | 70 |  | 120192 | 2048 | 16 | 16 | 1923072 | 31344 | 128578.7985 | 304.3214 | 0.052576 | 102.9964 | 6422.2101 | 58.2791 | 54.8026
8 | 70 |  | 120192 | 1 | 1 | 1 | 120192 | 1 | 13464.7485 | 13.4654 | 0.074264 | 0.074264 | 8926.033 | 0 | 0
8 | 70 |  | 120192 | 1 | 64 | 64 | 7692288 | 64 | 422760.033 | 828.4719 | 0.077251 | 0.077251 | 9284.989 | 0 | 0
8 | 70 |  | 124096 | 1 | 1 | 1 | 124096 | 1 | 14302.4379 | 14.3031 | 0.069915 | 0.069915 | 8676.2192 | 0 | 0
8 | 70 |  | 125072 | 1 | 1 | 1 | 125072 | 1 | 14530.9903 | 14.5316 | 0.068815 | 0.068815 | 8606.9435 | 0 | 0
8 | 70 |  | 125316 | 1 | 1 | 1 | 125316 | 1 | 14575.4173 | 14.5767 | 0.068602 | 0.068602 | 8597.0468 | 0 | 0
8 | 70 |  | 1 | 1 | 32 | 32 | 32 | 32 | 210.62 | 0.30767 | 104.0063 | 104.0063 | 208.0126 | 0 | 0
8 | 70 |  | 1 | 1 | 64 | 64 | 64 | 64 | 230.0913 | 0.24233 | 264.1021 | 264.1021 | 528.2042 | 0 | 0
8 | 70 |  | 2 | 2 | 32 | 32 | 64 | 64 | 119.2232 | 0.22827 | 140.1819 | 280.3637 | 560.7275 | 13.2342 | 11.724
8 | 70 |  | 2 | 2 | 64 | 64 | 128 | 128 | 138.0821 | 0.30204 | 211.8958 | 423.7916 | 847.5833 | 154.8169 | 13.5889
8 | 70 |  | 2 | 4 | 32 | 32 | 64 | 128 | 210.5702 | 0.34653 | 92.344 | 369.3759 | 554.0638 | 13.4362 | 12.9337
8 | 70 |  | 2 | 4 | 64 | 64 | 128 | 256 | 194.2432 | 0.25064 | 255.3472 | 1021.389 | 1532.0834 | 15.9994 | 14.8771
8 | 70 |  | 2 | 8 | 32 | 32 | 64 | 256 | 149.4789 | 0.33085 | 96.7204 | 773.7633 | 967.2042 | 11.8483 | 11.6327
8 | 70 |  | 2 | 8 | 64 | 64 | 128 | 512 | 382.944 | 0.48026 | 133.2607 | 1066.0852 | 1332.6065 | 12.6372 | 12.1592
8 | 70 |  | 2 | 16 | 32 | 32 | 64 | 512 | 546.4186 | 0.87912 | 36.4 | 582.4003 | 655.2003 | 15.7551 | 15.6472
8 | 70 |  | 2 | 16 | 64 | 64 | 128 | 1024 | 265.9074 | 0.4742 | 134.965 | 2159.4393 | 2429.3692 | 13.3013 | 13.0672
8 | 70 |  | 2 | 32 | 32 | 32 | 64 | 1024 | 180.5553 | 0.79595 | 40.2037 | 1286.5175 | 1366.9248 | 16.5061 | 16.4599
8 | 70 |  | 2 | 32 | 64 | 64 | 128 | 2048 | 172.4853 | 0.60632 | 105.5554 | 3377.7738 | 3588.8847 | 13.713 | 13.6111
8 | 70 |  | 2 | 64 | 32 | 32 | 64 | 2048 | 69.9226 | 0.98045 | 32.638 | 2088.8341 | 2154.1102 | 12.838 | 12.8145
8 | 70 |  | 2 | 64 | 64 | 64 | 128 | 4096 | 232.9011 | 1.0399 | 61.5422 | 3938.7015 | 4061.7859 | 12.6694 | 12.6247
8 | 70 |  | 4 | 2 | 32 | 32 | 128 | 63 | 117.912 | 0.22766 | 140.5581 | 276.7237 | 838.956 | 13.0604 | 11.5473
8 | 70 |  | 4 | 2 | 64 | 64 | 256 | 126 | 143.8729 | 0.16796 | 381.0369 | 750.1665 | 2274.3142 | 15.6677 | 12.4217
8 | 70 |  | 4 | 4 | 32 | 32 | 128 | 127 | 184.3982 | 0.31514 | 101.5425 | 402.9966 | 809.1665 | 11.5255 | 10.8737
8 | 70 |  | 4 | 4 | 64 | 64 | 256 | 254 | 395.1472 | 0.4443 | 144.0454 | 571.68 | 1147.8614 | 13.5317 | 12.2625
8 | 70 |  | 4 | 8 | 32 | 32 | 128 | 255 | 83.1767 | 0.2612 | 122.5092 | 976.2456 | 1466.2825 | 11.7506 | 11.4769
8 | 70 |  | 4 | 8 | 64 | 64 | 256 | 510 | 111.2898 | 0.207 | 309.1767 | 2463.7518 | 3700.4587 | 12.4465 | 11.9341
8 | 70 |  | 4 | 16 | 32 | 32 | 128 | 511 | 207.4417 | 0.48178 | 66.4204 | 1060.6506 | 1326.3322 | 11.9023 | 11.7797
8 | 70 |  | 4 | 16 | 64 | 64 | 256 | 1022 | 338.7257 | 0.5344 | 119.7615 | 1912.4419 | 2391.488 | 12.4732 | 12.2392
8 | 70 |  | 4 | 32 | 32 | 32 | 128 | 1023 | 120.9661 | 0.58329 | 54.8614 | 1753.8493 | 1973.2947 | 11.8669 | 11.8073
8 | 70 |  | 4 | 32 | 64 | 64 | 256 | 2037 | 234.3371 | 0.62797 | 101.9161 | 3243.7986 | 3651.463 | 12.4482 | 12.3269
8 | 70 |  | 4 | 64 | 32 | 32 | 128 | 2045 | 70.8018 | 0.91487 | 34.9778 | 2235.3008 | 2375.2121 | 11.8398 | 11.7979
8 | 70 |  | 4 | 64 | 64 | 64 | 256 | 4051 | 107.9298 | 0.89394 | 71.593 | 4531.6134 | 4817.9854 | 12.3499 | 12.2798
8 | 70 |  | 8 | 2 | 32 | 32 | 256 | 64 | 131.3603 | 0.2704 | 118.3416 | 236.6832 | 1183.4162 | 12.6522 | 11.1026
8 | 70 |  | 8 | 2 | 64 | 63 | 504 | 124 | 158.0538 | 0.18007 | 349.8716 | 688.6361 | 3487.6088 | 13.7859 | 10.8098
8 | 70 |  | 8 | 4 | 32 | 32 | 256 | 128 | 117.5051 | 0.25186 | 127.0545 | 508.2181 | 1524.6544 | 12.4165 | 11.9068
8 | 70 |  | 8 | 4 | 64 | 62 | 496 | 248 | 126.1417 | 0.17441 | 355.4908 | 1421.9633 | 4265.8898 | 13.0622 | 12.0945
8 | 70 |  | 8 | 8 | 32 | 32 | 256 | 252 | 84.5309 | 0.26611 | 120.2527 | 946.9897 | 1909.0109 | 11.7848 | 11.4486
8 | 70 |  | 8 | 8 | 64 | 63 | 504 | 499 | 249.8491 | 0.34485 | 182.6874 | 1447.0001 | 2908.4992 | 12.3742 | 11.9351
8 | 70 |  | 8 | 16 | 32 | 32 | 256 | 484 | 207.6149 | 0.47781 | 66.9724 | 1012.9572 | 1548.7362 | 12.3468 | 11.7075
8 | 70 |  | 8 | 16 | 64 | 63 | 504 | 981 | 242.896 | 0.43685 | 144.2137 | 2245.6139 | 3399.3237 | 12.5778 | 12.1915
8 | 70 |  | 8 | 32 | 32 | 32 | 256 | 964 | 109.0206 | 0.57243 | 55.9022 | 1684.0534 | 2131.2709 | 12.0672 | 11.7707
8 | 70 |  | 8 | 32 | 64 | 62 | 496 | 1924 | 248.8406 | 0.63988 | 96.8929 | 3006.8068 | 3781.9503 | 12.4605 | 12.2917
8 | 70 |  | 8 | 64 | 32 | 32 | 256 | 1919 | 193.0285 | 1.0357 | 30.8983 | 1852.9348 | 2100.1215 | 12.0046 | 11.7913
8 | 70 |  | 8 | 64 | 64 | 63 | 504 | 3888 | 130.6932 | 0.9146 | 68.8829 | 4251.0592 | 4802.1224 | 12.4184 | 12.3262
8 | 70 |  | 16 | 2 | 32 | 30 | 480 | 57 | 134.3223 | 0.24186 | 124.0383 | 235.6727 | 2220.2854 | 12.1995 | 10.7876
8 | 70 |  | 16 | 2 | 64 | 62 | 992 | 118 | 287.0162 | 0.30918 | 200.529 | 381.6519 | 3590.1155 | 13.9718 | 10.9354
8 | 70 |  | 16 | 4 | 32 | 30 | 480 | 117 | 86.4487 | 0.21918 | 136.8747 | 533.8115 | 2723.8075 | 13.0762 | 11.5917
8 | 70 |  | 16 | 4 | 64 | 62 | 992 | 242 | 311.2356 | 0.36032 | 172.0695 | 671.6262 | 3424.7384 | 14.1548 | 12.5844
8 | 70 |  | 16 | 8 | 32 | 30 | 480 | 236 | 98.0706 | 0.27661 | 108.4574 | 853.1982 | 2588.5164 | 12.1483 | 11.4853
8 | 70 |  | 16 | 8 | 64 | 62 | 992 | 485 | 143.6689 | 0.2383 | 260.1813 | 2035.2889 | 6198.189 | 12.5125 | 11.9408
8 | 70 |  | 16 | 16 | 32 | 30 | 480 | 476 | 223.5373 | 0.49751 | 60.2999 | 956.758 | 1921.556 | 11.9382 | 11.7246
8 | 70 |  | 16 | 16 | 64 | 62 | 992 | 947 | 368.3655 | 0.56147 | 110.4249 | 1686.652 | 3453.4511 | 13.1062 | 12.1049
8 | 70 |  | 16 | 32 | 32 | 30 | 480 | 939 | 133.7869 | 0.59669 | 50.2772 | 1573.6779 | 2378.1138 | 11.8968 | 11.769
8 | 70 |  | 16 | 32 | 64 | 62 | 992 | 1925 | 168.1224 | 0.66402 | 93.3708 | 2899.013 | 4392.946 | 16.0252 | 15.6273
8 | 70 |  | 16 | 64 | 32 | 30 | 480 | 1864 | 217.5962 | 1.0567 | 28.3908 | 1764.0159 | 2218.2689 | 11.8651 | 11.7837
8 | 70 |  | 16 | 64 | 64 | 62 | 992 | 3821 | 146.43 | 0.9285 | 66.7743 | 4115.2373 | 5183.6266 | 12.4062 | 12.2375
8 | 70 |  | 32 | 2 | 32 | 29 | 928 | 57 | 156.1933 | 0.26445 | 109.6606 | 215.5399 | 3724.68 | 12.2458 | 11.3259
8 | 70 |  | 32 | 2 | 64 | 61 | 1952 | 119 | 222.8961 | 0.24655 | 247.4129 | 482.6579 | 8399.8694 | 13.388 | 10.4372
8 | 70 |  | 32 | 4 | 32 | 29 | 928 | 116 | 108.1668 | 0.23925 | 121.2121 | 484.8485 | 4363.6368 | 11.644 | 11.3206
8 | 70 |  | 32 | 4 | 64 | 61 | 1952 | 244 | 181.0122 | 0.23222 | 262.6776 | 1050.7102 | 9456.3922 | 14.3416 | 13.3231
8 | 70 |  | 32 | 8 | 32 | 29 | 928 | 232 | 117.8157 | 0.29781 | 97.377 | 779.0162 | 3895.0808 | 11.8545 | 11.7151
8 | 70 |  | 32 | 8 | 64 | 61 | 1952 | 488 | 306.3506 | 0.3497 | 174.4336 | 1395.4685 | 6977.3424 | 4.9735 | 4.5324
8 | 70 |  | 32 | 16 | 32 | 29 | 928 | 448 | 246.5263 | 0.52008 | 55.7612 | 861.4139 | 2645.7712 | 12.7221 | 11.7193
8 | 70 |  | 32 | 16 | 64 | 61 | 1952 | 909 | 306.613 | 0.50024 | 121.9415 | 1817.1278 | 5719.255 | 14.0746 | 12.1482
8 | 70 |  | 32 | 32 | 32 | 29 | 928 | 910 | 155.2104 | 0.6188 | 46.8648 | 1470.5847 | 2970.2578 | 12.1327 | 11.7924
8 | 70 |  | 32 | 32 | 64 | 61 | 1952 | 1895 | 207.1686 | 0.59867 | 101.8926 | 3165.3509 | 6425.9128 | 12.8508 | 12.254
8 | 70 |  | 32 | 64 | 32 | 29 | 928 | 1840 | 106.9524 | 0.94756 | 30.605 | 1941.8316 | 2921.1901 | 11.8988 | 11.7658
8 | 70 |  | 32 | 64 | 64 | 61 | 1952 | 3848 | 288.3627 | 1.0749 | 56.7512 | 3579.9748 | 5396.0119 | 12.5439 | 12.2845
8 | 70 |  | 64 | 2 | 32 | 29 | 1856 | 52 | 195.213 | 0.30359 | 95.524 | 171.2844 | 6284.8211 | 12.0318 | 11.3381
8 | 70 |  | 64 | 2 | 64 | 60 | 3840 | 105 | 305.6513 | 0.32884 | 182.4584 | 319.3022 | 11996.6406 | 14.7917 | 12.3654
8 | 70 |  | 64 | 4 | 32 | 29 | 1856 | 113 | 146.1042 | 0.27865 | 104.075 | 405.5335 | 7066.3318 | 12.9001 | 11.6678
8 | 70 |  | 64 | 4 | 64 | 60 | 3840 | 236 | 267.0846 | 0.31883 | 188.1892 | 740.2108 | 12784.3185 | 14.8237 | 13.2929
8 | 70 |  | 64 | 8 | 32 | 29 | 1856 | 228 | 159.011 | 0.33984 | 85.3345 | 670.9054 | 6132.3105 | 12.4064 | 12.0892
8 | 70 |  | 64 | 8 | 64 | 60 | 3840 | 477 | 270.4656 | 0.36544 | 164.1866 | 1305.2838 | 11813.2287 | 12.2169 | 11.7543
8 | 70 |  | 64 | 16 | 32 | 29 | 1856 | 443 | 389.8929 | 0.66413 | 43.6661 | 667.0371 | 3461.6664 | 12.9684 | 11.9146
8 | 70 |  | 64 | 16 | 64 | 60 | 3840 | 891 | 388.0835 | 0.585 | 102.5649 | 1523.0885 | 8087.2408 | 14.5527 | 12.3646
8 | 70 |  | 64 | 32 | 32 | 29 | 1856 | 906 | 196.2516 | 0.65886 | 44.0153 | 1375.0999 | 4192.0817 | 12.1947 | 11.897
8 | 70 |  | 64 | 32 | 64 | 60 | 3840 | 1849 | 415.7947 | 0.80736 | 74.3161 | 2290.1735 | 7046.4017 | 12.9601 | 12.3018
8 | 70 |  | 64 | 64 | 32 | 29 | 1856 | 1830 | 145.1163 | 0.98581 | 29.4175 | 1856.3442 | 3739.0627 | 11.9708 | 11.8693
8 | 70 |  | 64 | 64 | 64 | 60 | 3840 | 3755 | 374.6462 | 1.1629 | 51.5955 | 3229.0178 | 6531.1292 | 12.6929 | 12.3716
8 | 70 |  | 128 | 2 | 32 | 32 | 4096 | 58 | 279.3737 | 0.38912 | 82.2365 | 149.0536 | 10675.3202 | 12.2555 | 11.1588
8 | 70 |  | 128 | 2 | 64 | 62 | 7936 | 110 | 576.6185 | 0.59928 | 103.4579 | 183.5543 | 13426.161 | 13.8837 | 10.9614
8 | 70 |  | 128 | 4 | 32 | 32 | 4096 | 125 | 237.8702 | 0.36461 | 87.7639 | 342.8278 | 11576.6083 | 10.6608 | 9.7489
8 | 70 |  | 128 | 4 | 64 | 62 | 7936 | 240 | 567.7289 | 0.62132 | 99.788 | 386.2762 | 13159.1411 | 15.7911 | 14.0203
8 | 70 |  | 128 | 8 | 32 | 32 | 4096 | 255 | 237.4817 | 0.42426 | 75.4249 | 601.042 | 10255.4263 | 12.53 | 12.3537
8 | 70 |  | 128 | 8 | 64 | 62 | 7936 | 485 | 427.8184 | 0.63642 | 97.4204 | 762.0787 | 13231.8857 | 28.9173 | 28.2598
8 | 70 |  | 128 | 16 | 32 | 31 | 3968 | 471 | 367.6543 | 0.64347 | 48.1763 | 731.9685 | 6898.5316 | 13.2585 | 11.8568
8 | 70 |  | 128 | 16 | 64 | 62 | 7936 | 901 | 555.9405 | 0.79233 | 78.2505 | 1137.1563 | 11153.219 | 17.835 | 15.0093
8 | 70 |  | 128 | 32 | 32 | 32 | 4096 | 998 | 279.6838 | 0.74848 | 42.7535 | 1333.3743 | 6805.8203 | 12.3016 | 11.8645
8 | 70 |  | 128 | 32 | 64 | 62 | 7936 | 1875 | 456.5388 | 0.84983 | 72.9555 | 2206.3155 | 11544.6193 | 13.0992 | 12.3233
8 | 70 |  | 128 | 64 | 32 | 31 | 3968 | 1946 | 229.999 | 1.0733 | 28.884 | 1813.1707 | 5510.3246 | 12.0459 | 11.7982
8 | 70 |  | 128 | 64 | 64 | 62 | 7936 | 3825 | 535.2871 | 1.3294 | 46.6367 | 2877.1829 | 8846.6791 | 12.7582 | 12.4181
8 | 70 |  | 256 | 2 | 32 | 30 | 7680 | 53 | 458.4221 | 0.57196 | 52.451 | 92.6634 | 13520.1158 | 13.1739 | 11.7673
8 | 70 |  | 256 | 2 | 64 | 60 | 15360 | 108 | 811.7239 | 0.83346 | 71.9891 | 129.5803 | 18558.7804 | 13.1815 | 10.0854
8 | 70 |  | 256 | 4 | 32 | 30 | 7680 | 120 | 395.4212 | 0.53106 | 56.4904 | 225.9614 | 14687.4939 | 12.2806 | 11.8029
8 | 70 |  | 256 | 4 | 64 | 60 | 15360 | 237 | 766.8815 | 0.82306 | 72.8991 | 287.9513 | 18950.1108 | 16.4857 | 14.8752
8 | 70 |  | 256 | 8 | 32 | 30 | 7680 | 231 | 393.6238 | 0.5825 | 51.5019 | 396.5647 | 13581.0529 | 13.7072 | 12.9877
8 | 70 |  | 256 | 8 | 64 | 60 | 15360 | 466 | 769.1437 | 0.87291 | 68.7359 | 533.8492 | 18130.2508 | 13.9807 | 13.2509
8 | 70 |  | 256 | 16 | 32 | 30 | 7680 | 429 | 531.8066 | 0.81207 | 36.9426 | 528.279 | 9985.5817 | 14.1325 | 11.8938
8 | 70 |  | 256 | 16 | 64 | 60 | 15360 | 822 | 896.4279 | 1.0901 | 55.0387 | 754.0297 | 14843.9278 | 15.7055 | 12.1642
8 | 70 |  | 256 | 32 | 32 | 30 | 7680 | 883 | 445.5387 | 0.91707 | 32.7127 | 962.844 | 9337.297 | 12.7602 | 11.8667
8 | 70 |  | 256 | 32 | 64 | 60 | 15360 | 1743 | 797.3176 | 1.1945 | 50.2286 | 1459.1421 | 14317.675 | 13.6888 | 12.4393
8 | 70 |  | 256 | 64 | 32 | 30 | 7680 | 1826 | 382.6095 | 1.2649 | 23.7167 | 1443.5593 | 7515.0463 | 13.1975 | 12.3865
8 | 70 |  | 256 | 64 | 64 | 60 | 15360 | 3598 | 770.975 | 1.5663 | 38.3066 | 2297.1182 | 12103.6041 | 13.0241 | 12.4569
8 | 70 |  | 512 | 2 | 32 | 30 | 15360 | 54 | 789.8166 | 0.9055 | 33.1309 | 59.6357 | 17022.6783 | 13.2402 | 12.3591
8 | 70 |  | 512 | 2 | 64 | 60 | 30720 | 108 | 1534.7428 | 1.5589 | 38.4883 | 69.2789 | 19775.2886 | 15.6163 | 12.7458
8 | 70 |  | 512 | 4 | 32 | 30 | 15360 | 113 | 665.1119 | 0.89394 | 33.5592 | 126.4065 | 17308.7381 | 44.2263 | 43.6337
8 | 70 |  | 512 | 4 | 64 | 60 | 30720 | 225 | 1494.6586 | 1.5914 | 37.7036 | 141.3885 | 19445.6365 | 32.7766 | 29.2923
8 | 70 |  | 512 | 8 | 32 | 30 | 15360 | 228 | 735.7381 | 0.94147 | 31.8651 | 242.1749 | 16557.1162 | 15.526 | 14.7065
8 | 70 |  | 512 | 8 | 64 | 60 | 30720 | 453 | 1421.2371 | 1.6787 | 35.7416 | 269.8493 | 18569.5658 | 40.9771 | 36.3449
8 | 70 |  | 512 | 16 | 32 | 30 | 15360 | 445 | 874.2388 | 1.1556 | 25.9599 | 385.0711 | 13676.5144 | 13.3475 | 11.932
8 | 70 |  | 512 | 16 | 64 | 60 | 30720 | 814 | 1723.7909 | 1.8132 | 33.0908 | 448.9312 | 17391.3956 | 6.7535 | 5.2323
8 | 70 |  | 512 | 32 | 32 | 30 | 15360 | 895 | 778.7388 | 1.2514 | 23.9733 | 715.202 | 12989.5069 | 12.6906 | 11.9267
8 | 70 |  | 512 | 32 | 64 | 60 | 30720 | 1719 | 1542.6694 | 2.0331 | 29.512 | 845.5185 | 15955.6576 | 18.7605 | 15.678
8 | 70 |  | 512 | 64 | 32 | 30 | 15360 | 1792 | 673.9641 | 1.6155 | 18.5701 | 1109.2518 | 10617.1243 | 13.9267 | 13.3547
8 | 70 |  | 512 | 64 | 64 | 60 | 30720 | 3555 | 1458.3454 | 2.3295 | 25.7565 | 1526.0754 | 14713.427 | 15.4562 | 13.787
8 | 70 |  | 1024 | 2 | 32 | 32 | 32768 | 61 | 1584.5413 | 1.7645 | 18.1357 | 34.5712 | 18605.5229 | 80.5054 | 82.2483
8 | 70 |  | 1024 | 2 | 64 | 63 | 64512 | 117 | 2466.3055 | 3.0111 | 20.9227 | 38.8564 | 21463.6501 | 572.9125 | 549.6682
8 | 70 |  | 1024 | 4 | 32 | 32 | 32768 | 120 | 1555.9596 | 1.7301 | 18.496 | 69.3599 | 19009.2477 | 50.0356 | 25.0689
8 | 70 |  | 1024 | 4 | 64 | 63 | 64512 | 232 | 2395.7063 | 2.9655 | 21.244 | 78.2318 | 21832.0747 | 234.9104 | 195.6335
8 | 70 |  | 1024 | 8 | 32 | 32 | 32768 | 239 | 1455.858 | 1.6741 | 19.1148 | 142.764 | 19716.3639 | 20.0699 | 17.3681
8 | 70 |  | 1024 | 8 | 64 | 63 | 64512 | 463 | 2517.2018 | 3.1508 | 19.9948 | 146.9463 | 20621.6723 | 102.4774 | 92.4737
8 | 70 |  | 1024 | 16 | 32 | 32 | 32768 | 406 | 1599.5536 | 1.8804 | 17.0174 | 215.9086 | 17641.7528 | 16.2474 | 12.154
8 | 70 |  | 1024 | 16 | 64 | 63 | 64512 | 781 | 3022.9252 | 3.2314 | 19.4962 | 241.6915 | 20205.8412 | 17.6385 | 13.1624
8 | 70 |  | 1024 | 32 | 32 | 32 | 32768 | 842 | 1520.9318 | 2.0024 | 15.9806 | 420.4908 | 16784.6725 | 14.104 | 12.3396
8 | 70 |  | 1024 | 32 | 64 | 63 | 64512 | 1691 | 2401.9927 | 3.3892 | 18.5886 | 498.9416 | 19533.6657 | 59.2037 | 33.5037
8 | 70 |  | 1024 | 64 | 32 | 32 | 32768 | 1807 | 1324.5476 | 2.3659 | 13.5255 | 763.7676 | 14613.8707 | 15.7702 | 15.3021
8 | 70 |  | 1024 | 64 | 64 | 63 | 64512 | 3423 | 2702.8076 | 3.7617 | 16.748 | 909.9722 | 18059.8769 | 34.3867 | 17.1233
8 | 70 |  | 2048 | 2 | 32 | 32 | 65536 | 59 | 2415.9262 | 3.1051 | 10.3057 | 19.0012 | 21125.1551 | 609.8215 | 587.1514
8 | 70 |  | 2048 | 2 | 64 | 60 | 122880 | 111 | 4963.7082 | 5.9013 | 10.1673 | 18.8096 | 20841.5142 | 954.5993 | 989.839
8 | 70 |  | 2048 | 4 | 32 | 32 | 65536 | 123 | 2625.1351 | 3.0838 | 10.3769 | 39.886 | 21291.6789 | 134.9847 | 120.1736
8 | 70 |  | 2048 | 4 | 64 | 60 | 122880 | 227 | 4590.6451 | 5.8666 | 10.2274 | 38.6938 | 20984.4921 | 505.3509 | 442.7843
8 | 70 |  | 2048 | 8 | 32 | 32 | 65536 | 239 | 2582.7594 | 3.1502 | 10.1582 | 75.8688 | 20879.7869 | 73.254 | 69.3161
8 | 70 |  | 2048 | 8 | 64 | 60 | 122880 | 445 | 4603.7033 | 5.9448 | 10.0929 | 74.8558 | 20745.1449 | 219.4065 | 202.4457
8 | 70 |  | 2048 | 16 | 32 | 32 | 65536 | 408 | 3035.0216 | 3.327 | 9.6183 | 122.6335 | 19820.9372 | 16.6716 | 12.7657
8 | 70 |  | 2048 | 16 | 64 | 61 | 124928 | 786 | 4815.0211 | 6.1937 | 9.8487 | 126.9033 | 20297.1075 | 144.794 | 99.229
8 | 70 |  | 2048 | 32 | 32 | 32 | 65536 | 858 | 2413.5293 | 3.4834 | 9.1865 | 246.314 | 19060.3403 | 44.6937 | 33.4344
8 | 70 |  | 2048 | 32 | 64 | 60 | 122880 | 1619 | 5079.6396 | 6.3028 | 9.5197 | 256.872 | 19753.1228 | 63.2178 | 41.7546
8 | 70 |  | 2048 | 64 | 32 | 32 | 65536 | 1736 | 2805.686 | 3.8384 | 8.3368 | 452.2711 | 17526.0259 | 15.9542 | 15.0927
8 | 70 |  | 2048 | 64 | 64 | 60 | 122880 | 3321 | 4606.5711 | 6.7093 | 8.9428 | 494.9863 | 18809.9277 | 64.654 | 35.3676
8 | 70 |  | 4096 | 2 | 32 | 32 | 131072 | 64 | 5058.7855 | 6.1261 | 5.2236 | 10.4471 | 21406.1327 | 965.6839 | 995.1535
8 | 70 |  | 4096 | 2 | 64 | 64 | 262144 | 124 | 9272.6367 | 12.1801 | 5.2545 | 10.1806 | 21532.5795 | 3022.6146 | 2985.1924
8 | 70 |  | 4096 | 4 | 32 | 32 | 131072 | 126 | 5114.4955 | 6.0661 | 5.2752 | 20.7713 | 21628.1886 | 288.5848 | 289.004
8 | 70 |  | 4096 | 4 | 64 | 64 | 262144 | 251 | 9002.5921 | 11.9501 | 5.3556 | 21.0039 | 21957.4806 | 1010.0569 | 992.8243
8 | 70 |  | 4096 | 8 | 32 | 32 | 131072 | 253 | 5205.2578 | 6.1287 | 5.2213 | 41.2813 | 21427.9293 | 120.2245 | 118.7962
8 | 70 |  | 4096 | 8 | 64 | 64 | 262144 | 505 | 9012.0327 | 12.0247 | 5.3224 | 41.9969 | 21842.4813 | 440.2768 | 432.0291
8 | 70 |  | 4096 | 16 | 32 | 32 | 131072 | 427 | 4935.7985 | 6.3763 | 5.0185 | 66.9663 | 20622.9449 | 130.8911 | 90.8739
8 | 70 |  | 4096 | 16 | 64 | 64 | 262144 | 860 | 8858.1153 | 12.1876 | 5.2512 | 70.5634 | 21579.5956 | 320.0671 | 224.6947
8 | 70 |  | 4096 | 32 | 32 | 32 | 131072 | 891 | 5161.5097 | 6.6343 | 4.8234 | 134.3021 | 19891.0333 | 49.2303 | 46.4151
8 | 70 |  | 4096 | 32 | 64 | 64 | 262144 | 1781 | 8967.3533 | 12.3858 | 5.1672 | 143.7935 | 21308.6445 | 138.2632 | 114.8501
8 | 70 |  | 4096 | 64 | 32 | 32 | 131072 | 1772 | 5152.7649 | 6.9156 | 4.6273 | 256.2341 | 19209.4606 | 31.9712 | 27.6637
8 | 70 |  | 4096 | 64 | 64 | 64 | 262144 | 3742 | 8931.5377 | 12.7989 | 5.0004 | 292.3693 | 20774.1618 | 76.824 | 63.3685
8 | 70 |  | 8192 | 2 | 32 | 32 | 262144 | 59 | 9299.303 | 12.5921 | 2.5413 | 4.6855 | 20822.8365 | 3150.5029 | 3176.5534
8 | 70 |  | 8192 | 2 | 64 | 63 | 516096 | 118 | 16456.3076 | 25.1617 | 2.5038 | 4.6897 | 20515.847 | 8732.5535 | 8825.992
8 | 70 |  | 8192 | 4 | 32 | 32 | 262144 | 124 | 9538.1345 | 12.5047 | 2.559 | 9.9162 | 20973.4718 | 986.5333 | 959.6425
8 | 70 |  | 8192 | 4 | 64 | 63 | 516096 | 244 | 16138.7854 | 24.7984 | 2.5405 | 9.8393 | 20821.4827 | 3137.991 | 2941.9985
8 | 70 |  | 8192 | 8 | 32 | 32 | 262144 | 247 | 9529.4584 | 12.5559 | 2.5486 | 19.672 | 20897.8018 | 431.3539 | 421.2522
8 | 70 |  | 8192 | 8 | 64 | 63 | 516096 | 492 | 16078.9923 | 24.8205 | 2.5382 | 19.8224 | 20812.9879 | 1290.6783 | 1266.0054
8 | 70 |  | 8192 | 16 | 32 | 32 | 262144 | 458 | 9242.4751 | 12.8746 | 2.4855 | 35.5741 | 20396.9827 | 279.028 | 239.6871
8 | 70 |  | 8192 | 16 | 64 | 63 | 516096 | 915 | 16173.3123 | 25.2415 | 2.4959 | 36.2498 | 20482.5522 | 767.0312 | 615.2652
8 | 70 |  | 8192 | 32 | 32 | 32 | 262144 | 915 | 9279.5122 | 13.0051 | 2.4606 | 70.3572 | 20227.4152 | 136.4041 | 122.1483
8 | 70 |  | 8192 | 32 | 64 | 63 | 516096 | 1831 | 16155.2433 | 25.409 | 2.4794 | 72.0611 | 20383.6103 | 387.0749 | 307.7536
8 | 70 |  | 8192 | 64 | 32 | 32 | 262144 | 1769 | 10196.509 | 14.0467 | 2.2781 | 125.937 | 18788.2467 | 82.2139 | 64.4746
8 | 70 |  | 8192 | 64 | 64 | 63 | 516096 | 3630 | 16055.0928 | 25.7818 | 2.4436 | 140.7971 | 20158.6479 | 230.7561 | 163.7804
8 | 70 |  | 16384 | 2 | 32 | 31 | 507904 | 57 | 17603.4547 | 27.3193 | 1.1347 | 2.0864 | 18593.4532 | 9593.552 | 9512.1707
8 | 70 |  | 16384 | 2 | 64 | 63 | 1032192 | 114 | 31960.663 | 54.0475 | 1.1656 | 2.1093 | 19099.9917 | 21379.2113 | 23093.434
8 | 70 |  | 16384 | 4 | 32 | 31 | 507904 | 120 | 17537.4916 | 27.2735 | 1.1366 | 4.3999 | 18626.9979 | 3326.8822 | 3267.5843
8 | 70 |  | 16384 | 4 | 64 | 63 | 1032192 | 240 | 31875.5842 | 53.9086 | 1.1686 | 4.452 | 19151.5406 | 8271.8828 | 7659.1951
8 | 70 |  | 16384 | 8 | 32 | 31 | 507904 | 240 | 17340.7189 | 27.3369 | 1.134 | 8.7793 | 18588.1978 | 1565.3121 | 1453.935
8 | 70 |  | 16384 | 8 | 64 | 63 | 1032192 | 484 | 31782.9479 | 54.0881 | 1.1648 | 8.9484 | 19092.4727 | 3445.783 | 3301.4023
8 | 70 |  | 16384 | 16 | 32 | 31 | 507904 | 413 | 17636.0273 | 27.6279 | 1.1221 | 14.9486 | 18398.6528 | 1018.1627 | 688.3247
8 | 70 |  | 16384 | 16 | 64 | 63 | 1032192 | 856 | 31939.4879 | 54.5289 | 1.1554 | 15.6981 | 18944.9684 | 2092.758 | 1564.7153
8 | 70 |  | 16384 | 32 | 32 | 31 | 507904 | 843 | 17387.4017 | 27.8375 | 1.1136 | 30.2829 | 18275.5991 | 572.1414 | 362.6284
8 | 70 |  | 16384 | 32 | 64 | 63 | 1032192 | 1757 | 31946.7579 | 54.8385 | 1.1488 | 32.0395 | 18854.4314 | 962.1258 | 787.8668
8 | 70 |  | 16384 | 64 | 32 | 31 | 507904 | 1747 | 17587.7604 | 28.3711 | 1.0927 | 61.5767 | 17963.712 | 488.3484 | 182.9056
8 | 70 |  | 16384 | 64 | 64 | 63 | 1032192 | 3461 | 31634.5416 | 55.4554 | 1.136 | 62.4105 | 18675.4198 | 616.0295 | 420.5201
8 | 70 |  | 32768 | 2 | 32 | 32 | 1048576 | 58 | 38510.0753 | 63.4271 | 0.50452 | 0.91444 | 16532.9047 | 26181.5029 | 26874.4181
8 | 70 |  | 32768 | 2 | 64 | 64 | 2097152 | 115 | 71002.1252 | 126.3172 | 0.50666 | 0.91041 | 16603.1741 | 30044.8994 | 33442.9444
8 | 70 |  | 32768 | 4 | 32 | 32 | 1048576 | 120 | 38409.6291 | 63.3019 | 0.50551 | 1.8957 | 16566.5923 | 10445.5088 | 8794.7377
8 | 70 |  | 32768 | 4 | 64 | 64 | 2097152 | 237 | 72113.4151 | 127.0182 | 0.50386 | 1.8659 | 16512.5116 | 12826.8057 | 10811.0389
8 | 70 |  | 32768 | 8 | 32 | 32 | 1048576 | 249 | 38227.9742 | 63.4203 | 0.50457 | 3.9262 | 16537.6844 | 3759.8146 | 3709.4829
8 | 70 |  | 32768 | 8 | 64 | 64 | 2097152 | 495 | 71761.9748 | 126.4466 | 0.50614 | 3.9147 | 16589.196 | 4562.8304 | 4480.6193
8 | 70 |  | 32768 | 16 | 32 | 32 | 1048576 | 423 | 39961.8634 | 64.4099 | 0.49682 | 6.5673 | 16286.2988 | 2804.5461 | 1664.3145
8 | 70 |  | 32768 | 16 | 64 | 64 | 2097152 | 894 | 71163.2321 | 127.1107 | 0.5035 | 7.0332 | 16505.6656 | 3063.6832 | 2113.8612
8 | 70 |  | 32768 | 32 | 32 | 32 | 1048576 | 935 | 40297.0241 | 64.0488 | 0.49962 | 14.5982 | 16386.106 | 906.6217 | 782.4222
8 | 70 |  | 32768 | 32 | 64 | 64 | 2097152 | 1839 | 72862.0483 | 128.1177 | 0.49954 | 14.354 | 16383.2995 | 1212.9825 | 1047.5384
8 | 70 |  | 32768 | 64 | 32 | 32 | 1048576 | 1841 | 38269.8587 | 64.768 | 0.49407 | 28.4245 | 16218.156 | 486.1859 | 446.7569
8 | 70 |  | 32768 | 64 | 64 | 64 | 2097152 | 3765 | 72045.9648 | 129.6329 | 0.4937 | 29.0435 | 16206.6603 | 627.4143 | 595.7141
8 | 70 |  | 65536 | 2 | 32 | 32 | 2097152 | 62 | 87312.8996 | 162.8203 | 0.19654 | 0.38079 | 12880.5415 | 45406.2751 | 45412.9876
8 | 70 |  | 65536 | 2 | 64 | 63 | 4128768 | 119 | 170368.6194 | 325.9402 | 0.19329 | 0.3651 | 12667.6198 | 50412.1322 | 51707.6273
8 | 70 |  | 65536 | 4 | 32 | 32 | 2097152 | 122 | 87784.1262 | 163.2432 | 0.19603 | 0.74735 | 12847.5399 | 15361.1066 | 14768.6404
8 | 70 |  | 65536 | 4 | 64 | 63 | 4128768 | 237 | 170255.9258 | 326.7833 | 0.19279 | 0.72525 | 12635.301 | 18578.3235 | 17067.5364
8 | 70 |  | 65536 | 8 | 32 | 32 | 2097152 | 247 | 90013.8106 | 163.9924 | 0.19513 | 1.5062 | 12789.6126 | 6024.1403 | 6139.8341
8 | 70 |  | 65536 | 8 | 64 | 63 | 4128768 | 485 | 171846.9116 | 326.0312 | 0.19323 | 1.4876 | 12665.209 | 7664.4657 | 7389.2842
8 | 70 |  | 65536 | 16 | 32 | 32 | 2097152 | 444 | 88692.1139 | 163.378 | 0.19586 | 2.7176 | 12838.9153 | 3486.9788 | 2907.4649
8 | 70 |  | 65536 | 16 | 64 | 63 | 4128768 | 916 | 170469.3782 | 327.0017 | 0.19266 | 2.8012 | 12628.9358 | 4221.2812 | 3620.5584
8 | 70 |  | 65536 | 32 | 32 | 32 | 2097152 | 912 | 89606.2999 | 165.3508 | 0.19353 | 5.5155 | 12688.5628 | 1858.9843 | 1655.616
8 | 70 |  | 65536 | 32 | 64 | 63 | 4128768 | 1793 | 170680.3794 | 328.5289 | 0.19176 | 5.4577 | 12572.899 | 3314.4055 | 2072.4288
8 | 70 |  | 65536 | 64 | 32 | 32 | 2097152 | 1772 | 85772.8289 | 166.7427 | 0.19191 | 10.6272 | 12587.7999 | 1051.6931 | 906.4498
8 | 70 |  | 65536 | 64 | 64 | 63 | 4128768 | 3572 | 172480.7849 | 331.2854 | 0.19017 | 10.7822 | 12473.656 | 1532.5776 | 1053.1389
8 | 70 |  | 120192 | 2 | 32 | 32 | 3846144 | 64 | 216140.6777 | 414.5361 | 0.077195 | 0.15439 | 9278.3428 | 62063.7246 | 62062.9956
8 | 70 |  | 120192 | 2 | 64 | 64 | 7692288 | 127 | 423624.8389 | 828.5714 | 0.077241 | 0.15328 | 9283.9497 | 66065.4857 | 65392.9634
8 | 70 |  | 120192 | 4 | 32 | 32 | 3846144 | 123 | 216416.7633 | 414.6758 | 0.077169 | 0.29662 | 9275.3594 | 21297.8425 | 20978.1416
8 | 70 |  | 120192 | 4 | 64 | 64 | 7692288 | 240 | 423997.643 | 828.9838 | 0.077203 | 0.28951 | 9279.4674 | 26059.9852 | 22021.0991
8 | 70 |  | 120192 | 8 | 32 | 32 | 3846144 | 244 | 216387.934 | 414.6084 | 0.077181 | 0.58851 | 9277.1599 | 9332.665 | 8923.2851
8 | 70 |  | 120192 | 8 | 64 | 64 | 7692288 | 479 | 423354.5909 | 828.2268 | 0.077274 | 0.57834 | 9288.2369 | 12271.7527 | 9423.5302
8 | 70 |  | 120192 | 16 | 32 | 32 | 3846144 | 482 | 216560.8846 | 415.2995 | 0.077053 | 1.1606 | 9262.2929 | 4585.3637 | 4170.5854
8 | 70 |  | 120192 | 16 | 64 | 64 | 7692288 | 957 | 425783.02 | 832.7737 | 0.076852 | 1.1492 | 9238.0983 | 6845.2146 | 4429.0406
8 | 70 |  | 120192 | 32 | 32 | 32 | 3846144 | 971 | 217811.6072 | 417.6156 | 0.076625 | 2.3251 | 9212.0968 | 2157.3583 | 2037.0287
8 | 70 |  | 120192 | 32 | 64 | 64 | 7692288 | 1924 | 426284.7719 | 834.3553 | 0.076706 | 2.306 | 9221.7455 | 3347.0847 | 2144.4864
8 | 70 |  | 120192 | 64 | 32 | 32 | 3846144 | 1939 | 217866.2217 | 419.543 | 0.076273 | 4.6217 | 9172.0833 | 1066.415 | 1018.303
8 | 70 |  | 1 | 8192 | 1 | 1 | 1 | 8191 | 198.644 | 90.0439 | 0.011106 | 90.9667 | 90.9778 | 10.97 | 11.6741
8 | 70 |  | 1 | 16384 | 1 | 1 | 1 | 16384 | 160.3292 | 180.7374 | 0.0055329 | 90.6509 | 90.6564 | 11.0222 | 11.7685
8 | 70 |  | 1 | 32768 | 1 | 1 | 1 | 32768 | 154.2654 | 366.0047 | 0.0027322 | 89.5289 | 89.5316 | 11.1652 | 11.9395
8 | 70 |  | 1 | 49152 | 1 | 1 | 1 | 49152 | 177.911 | 556.2406 | 0.0017978 | 88.3646 | 88.3664 | 11.3133 | 12.1036
8 | 70 |  | 1 | 65536 | 1 | 1 | 1 | 65536 | 346.3859 | 749.5906 | 0.0013341 | 87.4291 | 87.4304 | 11.4327 | 12.2345
8 | 70 |  | 1 | 96768 | 1 | 1 | 1 | 96768 | 192.4918 | 1132.2557 | 0.00088319 | 85.4648 | 85.4657 | 11.6988 | 12.5223
8 | 70 |  | 1 | 112384 | 1 | 1 | 1 | 112384 | 184.2371 | 1329.3149 | 0.00075227 | 84.5428 | 84.5436 | 11.8268 | 12.6601

## Combinations
For a given model, given TP, given Runtime
S No | Input | Output | Batch | Exclude
1 | 1 | 1 | 1
2 | 2 | 1 | 1
3 | 4 | 1 | 1
4 | 8 | 1 | 1
5 | 16 | 1 | 1
6 | 32 | 1 | 1
7 | 64 | 1 | 1
8 | 128 | 1 | 1
9 | 256 | 1 | 1
10 | 512 | 1 | 1
11 | 1024 | 1 | 1
12 | 2048 | 1 | 1
13 | 4096 | 1 | 1
14 | 8192 | 1 | 1
15 | 16384 | 1 | 1
16 | 32768 | 1 | 1
17 | 65536 | 1 | 1
18 | 128000 | 1 | 1
19 | 1 | 2 | 1
20 | 2 | 2 | 1
21 | 4 | 2 | 1
22 | 8 | 2 | 1
23 | 16 | 2 | 1
24 | 32 | 2 | 1
25 | 64 | 2 | 1
26 | 128 | 2 | 1
27 | 256 | 2 | 1
28 | 512 | 2 | 1
29 | 1024 | 2 | 1
30 | 2048 | 2 | 1
31 | 4096 | 2 | 1
32 | 8192 | 2 | 1
33 | 16384 | 2 | 1
34 | 32768 | 2 | 1
35 | 65536 | 2 | 1
36 | 128000 | 2 | 1
37 | 1 | 4 | 1
38 | 2 | 4 | 1
39 | 4 | 4 | 1
40 | 8 | 4 | 1
41 | 16 | 4 | 1
42 | 32 | 4 | 1
43 | 64 | 4 | 1
44 | 128 | 4 | 1
45 | 256 | 4 | 1
46 | 512 | 4 | 1
47 | 1024 | 4 | 1
48 | 2048 | 4 | 1
49 | 4096 | 4 | 1
50 | 8192 | 4 | 1
51 | 16384 | 4 | 1
52 | 32768 | 4 | 1
53 | 65536 | 4 | 1
54 | 128000 | 4 | 1
55 | 1 | 8 | 1
56 | 2 | 8 | 1
57 | 4 | 8 | 1
58 | 8 | 8 | 1
59 | 16 | 8 | 1
60 | 32 | 8 | 1
61 | 64 | 8 | 1
62 | 128 | 8 | 1
63 | 256 | 8 | 1
64 | 512 | 8 | 1
65 | 1024 | 8 | 1
66 | 2048 | 8 | 1
67 | 4096 | 8 | 1
68 | 8192 | 8 | 1
69 | 16384 | 8 | 1
70 | 32768 | 8 | 1
71 | 65536 | 8 | 1
72 | 128000 | 8 | 1
73 | 1 | 16 | 1
74 | 2 | 16 | 1
75 | 4 | 16 | 1
76 | 8 | 16 | 1
77 | 16 | 16 | 1
78 | 32 | 16 | 1
79 | 64 | 16 | 1
80 | 128 | 16 | 1
81 | 256 | 16 | 1
82 | 512 | 16 | 1
83 | 1024 | 16 | 1
84 | 2048 | 16 | 1
85 | 4096 | 16 | 1
86 | 8192 | 16 | 1
87 | 16384 | 16 | 1
88 | 32768 | 16 | 1
89 | 65536 | 16 | 1
90 | 128000 | 16 | 1
91 | 1 | 32 | 1
92 | 2 | 32 | 1
93 | 4 | 32 | 1
94 | 8 | 32 | 1
95 | 16 | 32 | 1
96 | 32 | 32 | 1
97 | 64 | 32 | 1
98 | 128 | 32 | 1
99 | 256 | 32 | 1
100 | 512 | 32 | 1
101 | 1024 | 32 | 1
102 | 2048 | 32 | 1
103 | 4096 | 32 | 1
104 | 8192 | 32 | 1
105 | 16384 | 32 | 1
106 | 32768 | 32 | 1
107 | 65536 | 32 | 1
108 | 128000 | 32 | 1
109 | 1 | 64 | 1
110 | 2 | 64 | 1
111 | 4 | 64 | 1
112 | 8 | 64 | 1
113 | 16 | 64 | 1
114 | 32 | 64 | 1
115 | 64 | 64 | 1
116 | 128 | 64 | 1
117 | 256 | 64 | 1
118 | 512 | 64 | 1
119 | 1024 | 64 | 1
120 | 2048 | 64 | 1
121 | 4096 | 64 | 1
122 | 8192 | 64 | 1
123 | 16384 | 64 | 1
124 | 32768 | 64 | 1
125 | 65536 | 64 | 1
126 | 128000 | 64 | 1
127 | 1 | 128 | 1
128 | 2 | 128 | 1
129 | 4 | 128 | 1
130 | 8 | 128 | 1
131 | 16 | 128 | 1
132 | 32 | 128 | 1
133 | 64 | 128 | 1
134 | 128 | 128 | 1
135 | 256 | 128 | 1
136 | 512 | 128 | 1
137 | 1024 | 128 | 1
138 | 2048 | 128 | 1
139 | 4096 | 128 | 1
140 | 8192 | 128 | 1
141 | 16384 | 128 | 1
142 | 32768 | 128 | 1
143 | 65536 | 128 | 1
144 | 128000 | 128 | 1
145 | 1 | 256 | 1
146 | 2 | 256 | 1
147 | 4 | 256 | 1
148 | 8 | 256 | 1
149 | 16 | 256 | 1
150 | 32 | 256 | 1
151 | 64 | 256 | 1
152 | 128 | 256 | 1
153 | 256 | 256 | 1
154 | 512 | 256 | 1
155 | 1024 | 256 | 1
156 | 2048 | 256 | 1
157 | 4096 | 256 | 1
158 | 8192 | 256 | 1
159 | 16384 | 256 | 1
160 | 32768 | 256 | 1
161 | 65536 | 256 | 1
162 | 128000 | 256 | 1
163 | 1 | 512 | 1
164 | 2 | 512 | 1
165 | 4 | 512 | 1
166 | 8 | 512 | 1
167 | 16 | 512 | 1
168 | 32 | 512 | 1
169 | 64 | 512 | 1
170 | 128 | 512 | 1
171 | 256 | 512 | 1
172 | 512 | 512 | 1
173 | 1024 | 512 | 1
174 | 2048 | 512 | 1
175 | 4096 | 512 | 1
176 | 8192 | 512 | 1
177 | 16384 | 512 | 1
178 | 32768 | 512 | 1
179 | 65536 | 512 | 1
180 | 128000 | 512 | 1
181 | 1 | 1024 | 1
182 | 2 | 1024 | 1
183 | 4 | 1024 | 1
184 | 8 | 1024 | 1
185 | 16 | 1024 | 1
186 | 32 | 1024 | 1
187 | 64 | 1024 | 1
188 | 128 | 1024 | 1
189 | 256 | 1024 | 1
190 | 512 | 1024 | 1
191 | 1024 | 1024 | 1
192 | 2048 | 1024 | 1
193 | 4096 | 1024 | 1
194 | 8192 | 1024 | 1
195 | 16384 | 1024 | 1
196 | 32768 | 1024 | 1
197 | 65536 | 1024 | 1
198 | 128000 | 1024 | 1
199 | 1 | 2048 | 1
200 | 2 | 2048 | 1
201 | 4 | 2048 | 1
202 | 8 | 2048 | 1
203 | 16 | 2048 | 1
204 | 32 | 2048 | 1
205 | 64 | 2048 | 1
206 | 128 | 2048 | 1
207 | 256 | 2048 | 1
208 | 512 | 2048 | 1
209 | 1024 | 2048 | 1
210 | 2048 | 2048 | 1
211 | 4096 | 2048 | 1
212 | 8192 | 2048 | 1
213 | 16384 | 2048 | 1
214 | 32768 | 2048 | 1
215 | 65536 | 2048 | 1
216 | 128000 | 2048 | 1
217 | 1 | 4096 | 1
218 | 2 | 4096 | 1
219 | 4 | 4096 | 1
220 | 8 | 4096 | 1
221 | 16 | 4096 | 1
222 | 32 | 4096 | 1
223 | 64 | 4096 | 1
224 | 128 | 4096 | 1
225 | 256 | 4096 | 1
226 | 512 | 4096 | 1
227 | 1024 | 4096 | 1
228 | 2048 | 4096 | 1
229 | 4096 | 4096 | 1
230 | 8192 | 4096 | 1
231 | 16384 | 4096 | 1
232 | 32768 | 4096 | 1
233 | 65536 | 4096 | 1
234 | 128000 | 4096 | 1
235 | 1 | 8192 | 1
236 | 2 | 8192 | 1
237 | 4 | 8192 | 1
238 | 8 | 8192 | 1
239 | 16 | 8192 | 1
240 | 32 | 8192 | 1
241 | 64 | 8192 | 1
242 | 128 | 8192 | 1
243 | 256 | 8192 | 1
244 | 512 | 8192 | 1
245 | 1024 | 8192 | 1
246 | 2048 | 8192 | 1
247 | 4096 | 8192 | 1
248 | 8192 | 8192 | 1
249 | 16384 | 8192 | 1
250 | 32768 | 8192 | 1
251 | 65536 | 8192 | 1
252 | 128000 | 8192 | 1
253 | 1 | 16384 | 1
254 | 2 | 16384 | 1
255 | 4 | 16384 | 1
256 | 8 | 16384 | 1
257 | 16 | 16384 | 1
258 | 32 | 16384 | 1
259 | 64 | 16384 | 1
260 | 128 | 16384 | 1
261 | 256 | 16384 | 1
262 | 512 | 16384 | 1
263 | 1024 | 16384 | 1
264 | 2048 | 16384 | 1
265 | 4096 | 16384 | 1
266 | 8192 | 16384 | 1
267 | 16384 | 16384 | 1
268 | 32768 | 16384 | 1
269 | 65536 | 16384 | 1
270 | 128000 | 16384 | 1
271 | 1 | 32768 | 1
272 | 2 | 32768 | 1
273 | 4 | 32768 | 1
274 | 8 | 32768 | 1
275 | 16 | 32768 | 1
276 | 32 | 32768 | 1
277 | 64 | 32768 | 1
278 | 128 | 32768 | 1
279 | 256 | 32768 | 1
280 | 512 | 32768 | 1
281 | 1024 | 32768 | 1
282 | 2048 | 32768 | 1
283 | 4096 | 32768 | 1
284 | 8192 | 32768 | 1
285 | 16384 | 32768 | 1
286 | 32768 | 32768 | 1
287 | 65536 | 32768 | 1
288 | 128000 | 32768 | 1
289 | 1 | 65536 | 1
290 | 2 | 65536 | 1
291 | 4 | 65536 | 1
292 | 8 | 65536 | 1
293 | 16 | 65536 | 1
294 | 32 | 65536 | 1
295 | 64 | 65536 | 1
296 | 128 | 65536 | 1
297 | 256 | 65536 | 1
298 | 512 | 65536 | 1
299 | 1024 | 65536 | 1
300 | 2048 | 65536 | 1
301 | 4096 | 65536 | 1
302 | 8192 | 65536 | 1
303 | 16384 | 65536 | 1
304 | 32768 | 65536 | 1
305 | 65536 | 65536 | 1
306 | 128000 | 65536 | 1
307 | 1 | 128000 | 1
308 | 2 | 128000 | 1
309 | 4 | 128000 | 1
310 | 8 | 128000 | 1
311 | 16 | 128000 | 1
312 | 32 | 128000 | 1
313 | 64 | 128000 | 1
314 | 128 | 128000 | 1
315 | 256 | 128000 | 1
316 | 512 | 128000 | 1
317 | 1024 | 128000 | 1
318 | 2048 | 128000 | 1
319 | 4096 | 128000 | 1
320 | 8192 | 128000 | 1
321 | 16384 | 128000 | 1
322 | 32768 | 128000 | 1
323 | 65536 | 128000 | 1
324 | 128000 | 128000 | 1
325 | 1 | 1 | 2
326 | 2 | 1 | 2
327 | 4 | 1 | 2
328 | 8 | 1 | 2
329 | 16 | 1 | 2
330 | 32 | 1 | 2
331 | 64 | 1 | 2
332 | 128 | 1 | 2
333 | 256 | 1 | 2
334 | 512 | 1 | 2
335 | 1024 | 1 | 2
336 | 2048 | 1 | 2
337 | 4096 | 1 | 2
338 | 8192 | 1 | 2
339 | 16384 | 1 | 2
340 | 32768 | 1 | 2
341 | 65536 | 1 | 2
342 | 128000 | 1 | 2
343 | 1 | 2 | 2
344 | 2 | 2 | 2
345 | 4 | 2 | 2
346 | 8 | 2 | 2
347 | 16 | 2 | 2
348 | 32 | 2 | 2
349 | 64 | 2 | 2
350 | 128 | 2 | 2
351 | 256 | 2 | 2
352 | 512 | 2 | 2
353 | 1024 | 2 | 2
354 | 2048 | 2 | 2
355 | 4096 | 2 | 2
356 | 8192 | 2 | 2
357 | 16384 | 2 | 2
358 | 32768 | 2 | 2
359 | 65536 | 2 | 2
360 | 128000 | 2 | 2
361 | 1 | 4 | 2
362 | 2 | 4 | 2
363 | 4 | 4 | 2
364 | 8 | 4 | 2
365 | 16 | 4 | 2
366 | 32 | 4 | 2
367 | 64 | 4 | 2
368 | 128 | 4 | 2
369 | 256 | 4 | 2
370 | 512 | 4 | 2
371 | 1024 | 4 | 2
372 | 2048 | 4 | 2
373 | 4096 | 4 | 2
374 | 8192 | 4 | 2
375 | 16384 | 4 | 2
376 | 32768 | 4 | 2
377 | 65536 | 4 | 2
378 | 128000 | 4 | 2
379 | 1 | 8 | 2
380 | 2 | 8 | 2
381 | 4 | 8 | 2
382 | 8 | 8 | 2
383 | 16 | 8 | 2
384 | 32 | 8 | 2
385 | 64 | 8 | 2
386 | 128 | 8 | 2
387 | 256 | 8 | 2
388 | 512 | 8 | 2
389 | 1024 | 8 | 2
390 | 2048 | 8 | 2
391 | 4096 | 8 | 2
392 | 8192 | 8 | 2
393 | 16384 | 8 | 2
394 | 32768 | 8 | 2
395 | 65536 | 8 | 2
396 | 128000 | 8 | 2
397 | 1 | 16 | 2
398 | 2 | 16 | 2
399 | 4 | 16 | 2
400 | 8 | 16 | 2
401 | 16 | 16 | 2
402 | 32 | 16 | 2
403 | 64 | 16 | 2
404 | 128 | 16 | 2
405 | 256 | 16 | 2
406 | 512 | 16 | 2
407 | 1024 | 16 | 2
408 | 2048 | 16 | 2
409 | 4096 | 16 | 2
410 | 8192 | 16 | 2
411 | 16384 | 16 | 2
412 | 32768 | 16 | 2
413 | 65536 | 16 | 2
414 | 128000 | 16 | 2
415 | 1 | 32 | 2
416 | 2 | 32 | 2
417 | 4 | 32 | 2
418 | 8 | 32 | 2
419 | 16 | 32 | 2
420 | 32 | 32 | 2
421 | 64 | 32 | 2
422 | 128 | 32 | 2
423 | 256 | 32 | 2
424 | 512 | 32 | 2
425 | 1024 | 32 | 2
426 | 2048 | 32 | 2
427 | 4096 | 32 | 2
428 | 8192 | 32 | 2
429 | 16384 | 32 | 2
430 | 32768 | 32 | 2
431 | 65536 | 32 | 2
432 | 128000 | 32 | 2
433 | 1 | 64 | 2
434 | 2 | 64 | 2
435 | 4 | 64 | 2
436 | 8 | 64 | 2
437 | 16 | 64 | 2
438 | 32 | 64 | 2
439 | 64 | 64 | 2
440 | 128 | 64 | 2
441 | 256 | 64 | 2
442 | 512 | 64 | 2
443 | 1024 | 64 | 2
444 | 2048 | 64 | 2
445 | 4096 | 64 | 2
446 | 8192 | 64 | 2
447 | 16384 | 64 | 2
448 | 32768 | 64 | 2
449 | 65536 | 64 | 2
450 | 128000 | 64 | 2
451 | 1 | 128 | 2
452 | 2 | 128 | 2
453 | 4 | 128 | 2
454 | 8 | 128 | 2
455 | 16 | 128 | 2
456 | 32 | 128 | 2
457 | 64 | 128 | 2
458 | 128 | 128 | 2
459 | 256 | 128 | 2
460 | 512 | 128 | 2
461 | 1024 | 128 | 2
462 | 2048 | 128 | 2
463 | 4096 | 128 | 2
464 | 8192 | 128 | 2
465 | 16384 | 128 | 2
466 | 32768 | 128 | 2
467 | 65536 | 128 | 2
468 | 128000 | 128 | 2
469 | 1 | 256 | 2
470 | 2 | 256 | 2
471 | 4 | 256 | 2
472 | 8 | 256 | 2
473 | 16 | 256 | 2
474 | 32 | 256 | 2
475 | 64 | 256 | 2
476 | 128 | 256 | 2
477 | 256 | 256 | 2
478 | 512 | 256 | 2
479 | 1024 | 256 | 2
480 | 2048 | 256 | 2
481 | 4096 | 256 | 2
482 | 8192 | 256 | 2
483 | 16384 | 256 | 2
484 | 32768 | 256 | 2
485 | 65536 | 256 | 2
486 | 128000 | 256 | 2
487 | 1 | 512 | 2
488 | 2 | 512 | 2
489 | 4 | 512 | 2
490 | 8 | 512 | 2
491 | 16 | 512 | 2
492 | 32 | 512 | 2
493 | 64 | 512 | 2
494 | 128 | 512 | 2
495 | 256 | 512 | 2
496 | 512 | 512 | 2
497 | 1024 | 512 | 2
498 | 2048 | 512 | 2
499 | 4096 | 512 | 2
500 | 8192 | 512 | 2
501 | 16384 | 512 | 2
502 | 32768 | 512 | 2
503 | 65536 | 512 | 2
504 | 128000 | 512 | 2
505 | 1 | 1024 | 2
506 | 2 | 1024 | 2
507 | 4 | 1024 | 2
508 | 8 | 1024 | 2
509 | 16 | 1024 | 2
510 | 32 | 1024 | 2
511 | 64 | 1024 | 2
512 | 128 | 1024 | 2
513 | 256 | 1024 | 2
514 | 512 | 1024 | 2
515 | 1024 | 1024 | 2
516 | 2048 | 1024 | 2
517 | 4096 | 1024 | 2
518 | 8192 | 1024 | 2
519 | 16384 | 1024 | 2
520 | 32768 | 1024 | 2
521 | 65536 | 1024 | 2
522 | 128000 | 1024 | 2
523 | 1 | 2048 | 2
524 | 2 | 2048 | 2
525 | 4 | 2048 | 2
526 | 8 | 2048 | 2
527 | 16 | 2048 | 2
528 | 32 | 2048 | 2
529 | 64 | 2048 | 2
530 | 128 | 2048 | 2
531 | 256 | 2048 | 2
532 | 512 | 2048 | 2
533 | 1024 | 2048 | 2
534 | 2048 | 2048 | 2
535 | 4096 | 2048 | 2
536 | 8192 | 2048 | 2
537 | 16384 | 2048 | 2
538 | 32768 | 2048 | 2
539 | 65536 | 2048 | 2
540 | 128000 | 2048 | 2
541 | 1 | 4096 | 2
542 | 2 | 4096 | 2
543 | 4 | 4096 | 2
544 | 8 | 4096 | 2
545 | 16 | 4096 | 2
546 | 32 | 4096 | 2
547 | 64 | 4096 | 2
548 | 128 | 4096 | 2
549 | 256 | 4096 | 2
550 | 512 | 4096 | 2
551 | 1024 | 4096 | 2
552 | 2048 | 4096 | 2
553 | 4096 | 4096 | 2
554 | 8192 | 4096 | 2
555 | 16384 | 4096 | 2
556 | 32768 | 4096 | 2
557 | 65536 | 4096 | 2
558 | 128000 | 4096 | 2
559 | 1 | 8192 | 2
560 | 2 | 8192 | 2
561 | 4 | 8192 | 2
562 | 8 | 8192 | 2
563 | 16 | 8192 | 2
564 | 32 | 8192 | 2
565 | 64 | 8192 | 2
566 | 128 | 8192 | 2
567 | 256 | 8192 | 2
568 | 512 | 8192 | 2
569 | 1024 | 8192 | 2
570 | 2048 | 8192 | 2
571 | 4096 | 8192 | 2
572 | 8192 | 8192 | 2
573 | 16384 | 8192 | 2
574 | 32768 | 8192 | 2
575 | 65536 | 8192 | 2
576 | 128000 | 8192 | 2
577 | 1 | 16384 | 2
578 | 2 | 16384 | 2
579 | 4 | 16384 | 2
580 | 8 | 16384 | 2
581 | 16 | 16384 | 2
582 | 32 | 16384 | 2
583 | 64 | 16384 | 2
584 | 128 | 16384 | 2
585 | 256 | 16384 | 2
586 | 512 | 16384 | 2
587 | 1024 | 16384 | 2
588 | 2048 | 16384 | 2
589 | 4096 | 16384 | 2
590 | 8192 | 16384 | 2
591 | 16384 | 16384 | 2
592 | 32768 | 16384 | 2
593 | 65536 | 16384 | 2
594 | 128000 | 16384 | 2
595 | 1 | 32768 | 2
596 | 2 | 32768 | 2
597 | 4 | 32768 | 2
598 | 8 | 32768 | 2
599 | 16 | 32768 | 2
600 | 32 | 32768 | 2
601 | 64 | 32768 | 2
602 | 128 | 32768 | 2
603 | 256 | 32768 | 2
604 | 512 | 32768 | 2
605 | 1024 | 32768 | 2
606 | 2048 | 32768 | 2
607 | 4096 | 32768 | 2
608 | 8192 | 32768 | 2
609 | 16384 | 32768 | 2
610 | 32768 | 32768 | 2
611 | 65536 | 32768 | 2
612 | 128000 | 32768 | 2
613 | 1 | 65536 | 2
614 | 2 | 65536 | 2
615 | 4 | 65536 | 2
616 | 8 | 65536 | 2
617 | 16 | 65536 | 2
618 | 32 | 65536 | 2
619 | 64 | 65536 | 2
620 | 128 | 65536 | 2
621 | 256 | 65536 | 2
622 | 512 | 65536 | 2
623 | 1024 | 65536 | 2
624 | 2048 | 65536 | 2
625 | 4096 | 65536 | 2
626 | 8192 | 65536 | 2
627 | 16384 | 65536 | 2
628 | 32768 | 65536 | 2
629 | 65536 | 65536 | 2
630 | 128000 | 65536 | 2
631 | 1 | 128000 | 2
632 | 2 | 128000 | 2
633 | 4 | 128000 | 2
634 | 8 | 128000 | 2
635 | 16 | 128000 | 2
636 | 32 | 128000 | 2
637 | 64 | 128000 | 2
638 | 128 | 128000 | 2
639 | 256 | 128000 | 2
640 | 512 | 128000 | 2
641 | 1024 | 128000 | 2
642 | 2048 | 128000 | 2
643 | 4096 | 128000 | 2
644 | 8192 | 128000 | 2
645 | 16384 | 128000 | 2
646 | 32768 | 128000 | 2
647 | 65536 | 128000 | 2
648 | 128000 | 128000 | 2
649 | 1 | 1 | 4
650 | 2 | 1 | 4
651 | 4 | 1 | 4
652 | 8 | 1 | 4
653 | 16 | 1 | 4
654 | 32 | 1 | 4
655 | 64 | 1 | 4
656 | 128 | 1 | 4
657 | 256 | 1 | 4
658 | 512 | 1 | 4
659 | 1024 | 1 | 4
660 | 2048 | 1 | 4
661 | 4096 | 1 | 4
662 | 8192 | 1 | 4
663 | 16384 | 1 | 4
664 | 32768 | 1 | 4
665 | 65536 | 1 | 4
666 | 128000 | 1 | 4
667 | 1 | 2 | 4
668 | 2 | 2 | 4
669 | 4 | 2 | 4
670 | 8 | 2 | 4
671 | 16 | 2 | 4
672 | 32 | 2 | 4
673 | 64 | 2 | 4
674 | 128 | 2 | 4
675 | 256 | 2 | 4
676 | 512 | 2 | 4
677 | 1024 | 2 | 4
678 | 2048 | 2 | 4
679 | 4096 | 2 | 4
680 | 8192 | 2 | 4
681 | 16384 | 2 | 4
682 | 32768 | 2 | 4
683 | 65536 | 2 | 4
684 | 128000 | 2 | 4
685 | 1 | 4 | 4
686 | 2 | 4 | 4
687 | 4 | 4 | 4
688 | 8 | 4 | 4
689 | 16 | 4 | 4
690 | 32 | 4 | 4
691 | 64 | 4 | 4
692 | 128 | 4 | 4
693 | 256 | 4 | 4
694 | 512 | 4 | 4
695 | 1024 | 4 | 4
696 | 2048 | 4 | 4
697 | 4096 | 4 | 4
698 | 8192 | 4 | 4
699 | 16384 | 4 | 4
700 | 32768 | 4 | 4
701 | 65536 | 4 | 4
702 | 128000 | 4 | 4
703 | 1 | 8 | 4
704 | 2 | 8 | 4
705 | 4 | 8 | 4
706 | 8 | 8 | 4
707 | 16 | 8 | 4
708 | 32 | 8 | 4
709 | 64 | 8 | 4
710 | 128 | 8 | 4
711 | 256 | 8 | 4
712 | 512 | 8 | 4
713 | 1024 | 8 | 4
714 | 2048 | 8 | 4
715 | 4096 | 8 | 4
716 | 8192 | 8 | 4
717 | 16384 | 8 | 4
718 | 32768 | 8 | 4
719 | 65536 | 8 | 4
720 | 128000 | 8 | 4
721 | 1 | 16 | 4
722 | 2 | 16 | 4
723 | 4 | 16 | 4
724 | 8 | 16 | 4
725 | 16 | 16 | 4
726 | 32 | 16 | 4
727 | 64 | 16 | 4
728 | 128 | 16 | 4
729 | 256 | 16 | 4
730 | 512 | 16 | 4
731 | 1024 | 16 | 4
732 | 2048 | 16 | 4
733 | 4096 | 16 | 4
734 | 8192 | 16 | 4
735 | 16384 | 16 | 4
736 | 32768 | 16 | 4
737 | 65536 | 16 | 4
738 | 128000 | 16 | 4
739 | 1 | 32 | 4
740 | 2 | 32 | 4
741 | 4 | 32 | 4
742 | 8 | 32 | 4
743 | 16 | 32 | 4
744 | 32 | 32 | 4
745 | 64 | 32 | 4
746 | 128 | 32 | 4
747 | 256 | 32 | 4
748 | 512 | 32 | 4
749 | 1024 | 32 | 4
750 | 2048 | 32 | 4
751 | 4096 | 32 | 4
752 | 8192 | 32 | 4
753 | 16384 | 32 | 4
754 | 32768 | 32 | 4
755 | 65536 | 32 | 4
756 | 128000 | 32 | 4
757 | 1 | 64 | 4
758 | 2 | 64 | 4
759 | 4 | 64 | 4
760 | 8 | 64 | 4
761 | 16 | 64 | 4
762 | 32 | 64 | 4
763 | 64 | 64 | 4
764 | 128 | 64 | 4
765 | 256 | 64 | 4
766 | 512 | 64 | 4
767 | 1024 | 64 | 4
768 | 2048 | 64 | 4
769 | 4096 | 64 | 4
770 | 8192 | 64 | 4
771 | 16384 | 64 | 4
772 | 32768 | 64 | 4
773 | 65536 | 64 | 4
774 | 128000 | 64 | 4
775 | 1 | 128 | 4
776 | 2 | 128 | 4
777 | 4 | 128 | 4
778 | 8 | 128 | 4
779 | 16 | 128 | 4
780 | 32 | 128 | 4
781 | 64 | 128 | 4
782 | 128 | 128 | 4
783 | 256 | 128 | 4
784 | 512 | 128 | 4
785 | 1024 | 128 | 4
786 | 2048 | 128 | 4
787 | 4096 | 128 | 4
788 | 8192 | 128 | 4
789 | 16384 | 128 | 4
790 | 32768 | 128 | 4
791 | 65536 | 128 | 4
792 | 128000 | 128 | 4
793 | 1 | 256 | 4
794 | 2 | 256 | 4
795 | 4 | 256 | 4
796 | 8 | 256 | 4
797 | 16 | 256 | 4
798 | 32 | 256 | 4
799 | 64 | 256 | 4
800 | 128 | 256 | 4
801 | 256 | 256 | 4
802 | 512 | 256 | 4
803 | 1024 | 256 | 4
804 | 2048 | 256 | 4
805 | 4096 | 256 | 4
806 | 8192 | 256 | 4
807 | 16384 | 256 | 4
808 | 32768 | 256 | 4
809 | 65536 | 256 | 4
810 | 128000 | 256 | 4
811 | 1 | 512 | 4
812 | 2 | 512 | 4
813 | 4 | 512 | 4
814 | 8 | 512 | 4
815 | 16 | 512 | 4
816 | 32 | 512 | 4
817 | 64 | 512 | 4
818 | 128 | 512 | 4
819 | 256 | 512 | 4
820 | 512 | 512 | 4
821 | 1024 | 512 | 4
822 | 2048 | 512 | 4
823 | 4096 | 512 | 4
824 | 8192 | 512 | 4
825 | 16384 | 512 | 4
826 | 32768 | 512 | 4
827 | 65536 | 512 | 4
828 | 128000 | 512 | 4
829 | 1 | 1024 | 4
830 | 2 | 1024 | 4
831 | 4 | 1024 | 4
832 | 8 | 1024 | 4
833 | 16 | 1024 | 4
834 | 32 | 1024 | 4
835 | 64 | 1024 | 4
836 | 128 | 1024 | 4
837 | 256 | 1024 | 4
838 | 512 | 1024 | 4
839 | 1024 | 1024 | 4
840 | 2048 | 1024 | 4
841 | 4096 | 1024 | 4
842 | 8192 | 1024 | 4
843 | 16384 | 1024 | 4
844 | 32768 | 1024 | 4
845 | 65536 | 1024 | 4
846 | 128000 | 1024 | 4
847 | 1 | 2048 | 4
848 | 2 | 2048 | 4
849 | 4 | 2048 | 4
850 | 8 | 2048 | 4
851 | 16 | 2048 | 4
852 | 32 | 2048 | 4
853 | 64 | 2048 | 4
854 | 128 | 2048 | 4
855 | 256 | 2048 | 4
856 | 512 | 2048 | 4
857 | 1024 | 2048 | 4
858 | 2048 | 2048 | 4
859 | 4096 | 2048 | 4
860 | 8192 | 2048 | 4
861 | 16384 | 2048 | 4
862 | 32768 | 2048 | 4
863 | 65536 | 2048 | 4
864 | 128000 | 2048 | 4
865 | 1 | 4096 | 4
866 | 2 | 4096 | 4
867 | 4 | 4096 | 4
868 | 8 | 4096 | 4
869 | 16 | 4096 | 4
870 | 32 | 4096 | 4
871 | 64 | 4096 | 4
872 | 128 | 4096 | 4
873 | 256 | 4096 | 4
874 | 512 | 4096 | 4
875 | 1024 | 4096 | 4
876 | 2048 | 4096 | 4
877 | 4096 | 4096 | 4
878 | 8192 | 4096 | 4
879 | 16384 | 4096 | 4
880 | 32768 | 4096 | 4
881 | 65536 | 4096 | 4
882 | 128000 | 4096 | 4
883 | 1 | 8192 | 4
884 | 2 | 8192 | 4
885 | 4 | 8192 | 4
886 | 8 | 8192 | 4
887 | 16 | 8192 | 4
888 | 32 | 8192 | 4
889 | 64 | 8192 | 4
890 | 128 | 8192 | 4
891 | 256 | 8192 | 4
892 | 512 | 8192 | 4
893 | 1024 | 8192 | 4
894 | 2048 | 8192 | 4
895 | 4096 | 8192 | 4
896 | 8192 | 8192 | 4
897 | 16384 | 8192 | 4
898 | 32768 | 8192 | 4
899 | 65536 | 8192 | 4
900 | 128000 | 8192 | 4
901 | 1 | 16384 | 4
902 | 2 | 16384 | 4
903 | 4 | 16384 | 4
904 | 8 | 16384 | 4
905 | 16 | 16384 | 4
906 | 32 | 16384 | 4
907 | 64 | 16384 | 4
908 | 128 | 16384 | 4
909 | 256 | 16384 | 4
910 | 512 | 16384 | 4
911 | 1024 | 16384 | 4
912 | 2048 | 16384 | 4
913 | 4096 | 16384 | 4
914 | 8192 | 16384 | 4
915 | 16384 | 16384 | 4
916 | 32768 | 16384 | 4
917 | 65536 | 16384 | 4
918 | 128000 | 16384 | 4
919 | 1 | 32768 | 4
920 | 2 | 32768 | 4
921 | 4 | 32768 | 4
922 | 8 | 32768 | 4
923 | 16 | 32768 | 4
924 | 32 | 32768 | 4
925 | 64 | 32768 | 4
926 | 128 | 32768 | 4
927 | 256 | 32768 | 4
928 | 512 | 32768 | 4
929 | 1024 | 32768 | 4
930 | 2048 | 32768 | 4
931 | 4096 | 32768 | 4
932 | 8192 | 32768 | 4
933 | 16384 | 32768 | 4
934 | 32768 | 32768 | 4
935 | 65536 | 32768 | 4
936 | 128000 | 32768 | 4
937 | 1 | 65536 | 4
938 | 2 | 65536 | 4
939 | 4 | 65536 | 4
940 | 8 | 65536 | 4
941 | 16 | 65536 | 4
942 | 32 | 65536 | 4
943 | 64 | 65536 | 4
944 | 128 | 65536 | 4
945 | 256 | 65536 | 4
946 | 512 | 65536 | 4
947 | 1024 | 65536 | 4
948 | 2048 | 65536 | 4
949 | 4096 | 65536 | 4
950 | 8192 | 65536 | 4
951 | 16384 | 65536 | 4
952 | 32768 | 65536 | 4
953 | 65536 | 65536 | 4
954 | 128000 | 65536 | 4
955 | 1 | 128000 | 4
956 | 2 | 128000 | 4
957 | 4 | 128000 | 4
958 | 8 | 128000 | 4
959 | 16 | 128000 | 4
960 | 32 | 128000 | 4
961 | 64 | 128000 | 4
962 | 128 | 128000 | 4
963 | 256 | 128000 | 4
964 | 512 | 128000 | 4
965 | 1024 | 128000 | 4
966 | 2048 | 128000 | 4
967 | 4096 | 128000 | 4
968 | 8192 | 128000 | 4
969 | 16384 | 128000 | 4
970 | 32768 | 128000 | 4
971 | 65536 | 128000 | 4
972 | 128000 | 128000 | 4
973 | 1 | 1 | 8
974 | 2 | 1 | 8
975 | 4 | 1 | 8
976 | 8 | 1 | 8
977 | 16 | 1 | 8
978 | 32 | 1 | 8
979 | 64 | 1 | 8
980 | 128 | 1 | 8
981 | 256 | 1 | 8
982 | 512 | 1 | 8
983 | 1024 | 1 | 8
984 | 2048 | 1 | 8
985 | 4096 | 1 | 8
986 | 8192 | 1 | 8
987 | 16384 | 1 | 8
988 | 32768 | 1 | 8
989 | 65536 | 1 | 8
990 | 128000 | 1 | 8
991 | 1 | 2 | 8
992 | 2 | 2 | 8
993 | 4 | 2 | 8
994 | 8 | 2 | 8
995 | 16 | 2 | 8
996 | 32 | 2 | 8
997 | 64 | 2 | 8
998 | 128 | 2 | 8
999 | 256 | 2 | 8
1000 | 512 | 2 | 8
1001 | 1024 | 2 | 8
1002 | 2048 | 2 | 8
1003 | 4096 | 2 | 8
1004 | 8192 | 2 | 8
1005 | 16384 | 2 | 8
1006 | 32768 | 2 | 8
1007 | 65536 | 2 | 8
1008 | 128000 | 2 | 8
1009 | 1 | 4 | 8
1010 | 2 | 4 | 8
1011 | 4 | 4 | 8
1012 | 8 | 4 | 8
1013 | 16 | 4 | 8
1014 | 32 | 4 | 8
1015 | 64 | 4 | 8
1016 | 128 | 4 | 8
1017 | 256 | 4 | 8
1018 | 512 | 4 | 8
1019 | 1024 | 4 | 8
1020 | 2048 | 4 | 8
1021 | 4096 | 4 | 8
1022 | 8192 | 4 | 8
1023 | 16384 | 4 | 8
1024 | 32768 | 4 | 8
1025 | 65536 | 4 | 8
1026 | 128000 | 4 | 8
1027 | 1 | 8 | 8
1028 | 2 | 8 | 8
1029 | 4 | 8 | 8
1030 | 8 | 8 | 8
1031 | 16 | 8 | 8
1032 | 32 | 8 | 8
1033 | 64 | 8 | 8
1034 | 128 | 8 | 8
1035 | 256 | 8 | 8
1036 | 512 | 8 | 8
1037 | 1024 | 8 | 8
1038 | 2048 | 8 | 8
1039 | 4096 | 8 | 8
1040 | 8192 | 8 | 8
1041 | 16384 | 8 | 8
1042 | 32768 | 8 | 8
1043 | 65536 | 8 | 8
1044 | 128000 | 8 | 8
1045 | 1 | 16 | 8
1046 | 2 | 16 | 8
1047 | 4 | 16 | 8
1048 | 8 | 16 | 8
1049 | 16 | 16 | 8
1050 | 32 | 16 | 8
1051 | 64 | 16 | 8
1052 | 128 | 16 | 8
1053 | 256 | 16 | 8
1054 | 512 | 16 | 8
1055 | 1024 | 16 | 8
1056 | 2048 | 16 | 8
1057 | 4096 | 16 | 8
1058 | 8192 | 16 | 8
1059 | 16384 | 16 | 8
1060 | 32768 | 16 | 8
1061 | 65536 | 16 | 8
1062 | 128000 | 16 | 8
1063 | 1 | 32 | 8
1064 | 2 | 32 | 8
1065 | 4 | 32 | 8
1066 | 8 | 32 | 8
1067 | 16 | 32 | 8
1068 | 32 | 32 | 8
1069 | 64 | 32 | 8
1070 | 128 | 32 | 8
1071 | 256 | 32 | 8
1072 | 512 | 32 | 8
1073 | 1024 | 32 | 8
1074 | 2048 | 32 | 8
1075 | 4096 | 32 | 8
1076 | 8192 | 32 | 8
1077 | 16384 | 32 | 8
1078 | 32768 | 32 | 8
1079 | 65536 | 32 | 8
1080 | 128000 | 32 | 8
1081 | 1 | 64 | 8
1082 | 2 | 64 | 8
1083 | 4 | 64 | 8
1084 | 8 | 64 | 8
1085 | 16 | 64 | 8
1086 | 32 | 64 | 8
1087 | 64 | 64 | 8
1088 | 128 | 64 | 8
1089 | 256 | 64 | 8
1090 | 512 | 64 | 8
1091 | 1024 | 64 | 8
1092 | 2048 | 64 | 8
1093 | 4096 | 64 | 8
1094 | 8192 | 64 | 8
1095 | 16384 | 64 | 8
1096 | 32768 | 64 | 8
1097 | 65536 | 64 | 8
1098 | 128000 | 64 | 8
1099 | 1 | 128 | 8
1100 | 2 | 128 | 8
1101 | 4 | 128 | 8
1102 | 8 | 128 | 8
1103 | 16 | 128 | 8
1104 | 32 | 128 | 8
1105 | 64 | 128 | 8
1106 | 128 | 128 | 8
1107 | 256 | 128 | 8
1108 | 512 | 128 | 8
1109 | 1024 | 128 | 8
1110 | 2048 | 128 | 8
1111 | 4096 | 128 | 8
1112 | 8192 | 128 | 8
1113 | 16384 | 128 | 8
1114 | 32768 | 128 | 8
1115 | 65536 | 128 | 8
1116 | 128000 | 128 | 8
1117 | 1 | 256 | 8
1118 | 2 | 256 | 8
1119 | 4 | 256 | 8
1120 | 8 | 256 | 8
1121 | 16 | 256 | 8
1122 | 32 | 256 | 8
1123 | 64 | 256 | 8
1124 | 128 | 256 | 8
1125 | 256 | 256 | 8
1126 | 512 | 256 | 8
1127 | 1024 | 256 | 8
1128 | 2048 | 256 | 8
1129 | 4096 | 256 | 8
1130 | 8192 | 256 | 8
1131 | 16384 | 256 | 8
1132 | 32768 | 256 | 8
1133 | 65536 | 256 | 8
1134 | 128000 | 256 | 8
1135 | 1 | 512 | 8
1136 | 2 | 512 | 8
1137 | 4 | 512 | 8
1138 | 8 | 512 | 8
1139 | 16 | 512 | 8
1140 | 32 | 512 | 8
1141 | 64 | 512 | 8
1142 | 128 | 512 | 8
1143 | 256 | 512 | 8
1144 | 512 | 512 | 8
1145 | 1024 | 512 | 8
1146 | 2048 | 512 | 8
1147 | 4096 | 512 | 8
1148 | 8192 | 512 | 8
1149 | 16384 | 512 | 8
1150 | 32768 | 512 | 8
1151 | 65536 | 512 | 8
1152 | 128000 | 512 | 8
1153 | 1 | 1024 | 8
1154 | 2 | 1024 | 8
1155 | 4 | 1024 | 8
1156 | 8 | 1024 | 8
1157 | 16 | 1024 | 8
1158 | 32 | 1024 | 8
1159 | 64 | 1024 | 8
1160 | 128 | 1024 | 8
1161 | 256 | 1024 | 8
1162 | 512 | 1024 | 8
1163 | 1024 | 1024 | 8
1164 | 2048 | 1024 | 8
1165 | 4096 | 1024 | 8
1166 | 8192 | 1024 | 8
1167 | 16384 | 1024 | 8
1168 | 32768 | 1024 | 8
1169 | 65536 | 1024 | 8
1170 | 128000 | 1024 | 8
1171 | 1 | 2048 | 8
1172 | 2 | 2048 | 8
1173 | 4 | 2048 | 8
1174 | 8 | 2048 | 8
1175 | 16 | 2048 | 8
1176 | 32 | 2048 | 8
1177 | 64 | 2048 | 8
1178 | 128 | 2048 | 8
1179 | 256 | 2048 | 8
1180 | 512 | 2048 | 8
1181 | 1024 | 2048 | 8
1182 | 2048 | 2048 | 8
1183 | 4096 | 2048 | 8
1184 | 8192 | 2048 | 8
1185 | 16384 | 2048 | 8
1186 | 32768 | 2048 | 8
1187 | 65536 | 2048 | 8
1188 | 128000 | 2048 | 8
1189 | 1 | 4096 | 8
1190 | 2 | 4096 | 8
1191 | 4 | 4096 | 8
1192 | 8 | 4096 | 8
1193 | 16 | 4096 | 8
1194 | 32 | 4096 | 8
1195 | 64 | 4096 | 8
1196 | 128 | 4096 | 8
1197 | 256 | 4096 | 8
1198 | 512 | 4096 | 8
1199 | 1024 | 4096 | 8
1200 | 2048 | 4096 | 8
1201 | 4096 | 4096 | 8
1202 | 8192 | 4096 | 8
1203 | 16384 | 4096 | 8
1204 | 32768 | 4096 | 8
1205 | 65536 | 4096 | 8
1206 | 128000 | 4096 | 8
1207 | 1 | 8192 | 8
1208 | 2 | 8192 | 8
1209 | 4 | 8192 | 8
1210 | 8 | 8192 | 8
1211 | 16 | 8192 | 8
1212 | 32 | 8192 | 8
1213 | 64 | 8192 | 8
1214 | 128 | 8192 | 8
1215 | 256 | 8192 | 8
1216 | 512 | 8192 | 8
1217 | 1024 | 8192 | 8
1218 | 2048 | 8192 | 8
1219 | 4096 | 8192 | 8
1220 | 8192 | 8192 | 8
1221 | 16384 | 8192 | 8
1222 | 32768 | 8192 | 8
1223 | 65536 | 8192 | 8
1224 | 128000 | 8192 | 8
1225 | 1 | 16384 | 8
1226 | 2 | 16384 | 8
1227 | 4 | 16384 | 8
1228 | 8 | 16384 | 8
1229 | 16 | 16384 | 8
1230 | 32 | 16384 | 8
1231 | 64 | 16384 | 8
1232 | 128 | 16384 | 8
1233 | 256 | 16384 | 8
1234 | 512 | 16384 | 8
1235 | 1024 | 16384 | 8
1236 | 2048 | 16384 | 8
1237 | 4096 | 16384 | 8
1238 | 8192 | 16384 | 8
1239 | 16384 | 16384 | 8
1240 | 32768 | 16384 | 8
1241 | 65536 | 16384 | 8
1242 | 128000 | 16384 | 8
1243 | 1 | 32768 | 8
1244 | 2 | 32768 | 8
1245 | 4 | 32768 | 8
1246 | 8 | 32768 | 8
1247 | 16 | 32768 | 8
1248 | 32 | 32768 | 8
1249 | 64 | 32768 | 8
1250 | 128 | 32768 | 8
1251 | 256 | 32768 | 8
1252 | 512 | 32768 | 8
1253 | 1024 | 32768 | 8
1254 | 2048 | 32768 | 8
1255 | 4096 | 32768 | 8
1256 | 8192 | 32768 | 8
1257 | 16384 | 32768 | 8
1258 | 32768 | 32768 | 8
1259 | 65536 | 32768 | 8
1260 | 128000 | 32768 | 8
1261 | 1 | 65536 | 8
1262 | 2 | 65536 | 8
1263 | 4 | 65536 | 8
1264 | 8 | 65536 | 8
1265 | 16 | 65536 | 8
1266 | 32 | 65536 | 8
1267 | 64 | 65536 | 8
1268 | 128 | 65536 | 8
1269 | 256 | 65536 | 8
1270 | 512 | 65536 | 8
1271 | 1024 | 65536 | 8
1272 | 2048 | 65536 | 8
1273 | 4096 | 65536 | 8
1274 | 8192 | 65536 | 8
1275 | 16384 | 65536 | 8
1276 | 32768 | 65536 | 8
1277 | 65536 | 65536 | 8
1278 | 128000 | 65536 | 8
1279 | 1 | 128000 | 8
1280 | 2 | 128000 | 8
1281 | 4 | 128000 | 8
1282 | 8 | 128000 | 8
1283 | 16 | 128000 | 8
1284 | 32 | 128000 | 8
1285 | 64 | 128000 | 8
1286 | 128 | 128000 | 8
1287 | 256 | 128000 | 8
1288 | 512 | 128000 | 8
1289 | 1024 | 128000 | 8
1290 | 2048 | 128000 | 8
1291 | 4096 | 128000 | 8
1292 | 8192 | 128000 | 8
1293 | 16384 | 128000 | 8
1294 | 32768 | 128000 | 8
1295 | 65536 | 128000 | 8
1296 | 128000 | 128000 | 8
1297 | 1 | 1 | 16
1298 | 2 | 1 | 16
1299 | 4 | 1 | 16
1300 | 8 | 1 | 16
1301 | 16 | 1 | 16
1302 | 32 | 1 | 16
1303 | 64 | 1 | 16
1304 | 128 | 1 | 16
1305 | 256 | 1 | 16
1306 | 512 | 1 | 16
1307 | 1024 | 1 | 16
1308 | 2048 | 1 | 16
1309 | 4096 | 1 | 16
1310 | 8192 | 1 | 16
1311 | 16384 | 1 | 16
1312 | 32768 | 1 | 16
1313 | 65536 | 1 | 16
1314 | 128000 | 1 | 16
1315 | 1 | 2 | 16
1316 | 2 | 2 | 16
1317 | 4 | 2 | 16
1318 | 8 | 2 | 16
1319 | 16 | 2 | 16
1320 | 32 | 2 | 16
1321 | 64 | 2 | 16
1322 | 128 | 2 | 16
1323 | 256 | 2 | 16
1324 | 512 | 2 | 16
1325 | 1024 | 2 | 16
1326 | 2048 | 2 | 16
1327 | 4096 | 2 | 16
1328 | 8192 | 2 | 16
1329 | 16384 | 2 | 16
1330 | 32768 | 2 | 16
1331 | 65536 | 2 | 16
1332 | 128000 | 2 | 16
1333 | 1 | 4 | 16
1334 | 2 | 4 | 16
1335 | 4 | 4 | 16
1336 | 8 | 4 | 16
1337 | 16 | 4 | 16
1338 | 32 | 4 | 16
1339 | 64 | 4 | 16
1340 | 128 | 4 | 16
1341 | 256 | 4 | 16
1342 | 512 | 4 | 16
1343 | 1024 | 4 | 16
1344 | 2048 | 4 | 16
1345 | 4096 | 4 | 16
1346 | 8192 | 4 | 16
1347 | 16384 | 4 | 16
1348 | 32768 | 4 | 16
1349 | 65536 | 4 | 16
1350 | 128000 | 4 | 16
1351 | 1 | 8 | 16
1352 | 2 | 8 | 16
1353 | 4 | 8 | 16
1354 | 8 | 8 | 16
1355 | 16 | 8 | 16
1356 | 32 | 8 | 16
1357 | 64 | 8 | 16
1358 | 128 | 8 | 16
1359 | 256 | 8 | 16
1360 | 512 | 8 | 16
1361 | 1024 | 8 | 16
1362 | 2048 | 8 | 16
1363 | 4096 | 8 | 16
1364 | 8192 | 8 | 16
1365 | 16384 | 8 | 16
1366 | 32768 | 8 | 16
1367 | 65536 | 8 | 16
1368 | 128000 | 8 | 16
1369 | 1 | 16 | 16
1370 | 2 | 16 | 16
1371 | 4 | 16 | 16
1372 | 8 | 16 | 16
1373 | 16 | 16 | 16
1374 | 32 | 16 | 16
1375 | 64 | 16 | 16
1376 | 128 | 16 | 16
1377 | 256 | 16 | 16
1378 | 512 | 16 | 16
1379 | 1024 | 16 | 16
1380 | 2048 | 16 | 16
1381 | 4096 | 16 | 16
1382 | 8192 | 16 | 16
1383 | 16384 | 16 | 16
1384 | 32768 | 16 | 16
1385 | 65536 | 16 | 16
1386 | 128000 | 16 | 16
1387 | 1 | 32 | 16
1388 | 2 | 32 | 16
1389 | 4 | 32 | 16
1390 | 8 | 32 | 16
1391 | 16 | 32 | 16
1392 | 32 | 32 | 16
1393 | 64 | 32 | 16
1394 | 128 | 32 | 16
1395 | 256 | 32 | 16
1396 | 512 | 32 | 16
1397 | 1024 | 32 | 16
1398 | 2048 | 32 | 16
1399 | 4096 | 32 | 16
1400 | 8192 | 32 | 16
1401 | 16384 | 32 | 16
1402 | 32768 | 32 | 16
1403 | 65536 | 32 | 16
1404 | 128000 | 32 | 16
1405 | 1 | 64 | 16
1406 | 2 | 64 | 16
1407 | 4 | 64 | 16
1408 | 8 | 64 | 16
1409 | 16 | 64 | 16
1410 | 32 | 64 | 16
1411 | 64 | 64 | 16
1412 | 128 | 64 | 16
1413 | 256 | 64 | 16
1414 | 512 | 64 | 16
1415 | 1024 | 64 | 16
1416 | 2048 | 64 | 16
1417 | 4096 | 64 | 16
1418 | 8192 | 64 | 16
1419 | 16384 | 64 | 16
1420 | 32768 | 64 | 16
1421 | 65536 | 64 | 16
1422 | 128000 | 64 | 16
1423 | 1 | 128 | 16
1424 | 2 | 128 | 16
1425 | 4 | 128 | 16
1426 | 8 | 128 | 16
1427 | 16 | 128 | 16
1428 | 32 | 128 | 16
1429 | 64 | 128 | 16
1430 | 128 | 128 | 16
1431 | 256 | 128 | 16
1432 | 512 | 128 | 16
1433 | 1024 | 128 | 16
1434 | 2048 | 128 | 16
1435 | 4096 | 128 | 16
1436 | 8192 | 128 | 16
1437 | 16384 | 128 | 16
1438 | 32768 | 128 | 16
1439 | 65536 | 128 | 16
1440 | 128000 | 128 | 16
1441 | 1 | 256 | 16
1442 | 2 | 256 | 16
1443 | 4 | 256 | 16
1444 | 8 | 256 | 16
1445 | 16 | 256 | 16
1446 | 32 | 256 | 16
1447 | 64 | 256 | 16
1448 | 128 | 256 | 16
1449 | 256 | 256 | 16
1450 | 512 | 256 | 16
1451 | 1024 | 256 | 16
1452 | 2048 | 256 | 16
1453 | 4096 | 256 | 16
1454 | 8192 | 256 | 16
1455 | 16384 | 256 | 16
1456 | 32768 | 256 | 16
1457 | 65536 | 256 | 16
1458 | 128000 | 256 | 16
1459 | 1 | 512 | 16
1460 | 2 | 512 | 16
1461 | 4 | 512 | 16
1462 | 8 | 512 | 16
1463 | 16 | 512 | 16
1464 | 32 | 512 | 16
1465 | 64 | 512 | 16
1466 | 128 | 512 | 16
1467 | 256 | 512 | 16
1468 | 512 | 512 | 16
1469 | 1024 | 512 | 16
1470 | 2048 | 512 | 16
1471 | 4096 | 512 | 16
1472 | 8192 | 512 | 16
1473 | 16384 | 512 | 16
1474 | 32768 | 512 | 16
1475 | 65536 | 512 | 16
1476 | 128000 | 512 | 16
1477 | 1 | 1024 | 16
1478 | 2 | 1024 | 16
1479 | 4 | 1024 | 16
1480 | 8 | 1024 | 16
1481 | 16 | 1024 | 16
1482 | 32 | 1024 | 16
1483 | 64 | 1024 | 16
1484 | 128 | 1024 | 16
1485 | 256 | 1024 | 16
1486 | 512 | 1024 | 16
1487 | 1024 | 1024 | 16
1488 | 2048 | 1024 | 16
1489 | 4096 | 1024 | 16
1490 | 8192 | 1024 | 16
1491 | 16384 | 1024 | 16
1492 | 32768 | 1024 | 16
1493 | 65536 | 1024 | 16
1494 | 128000 | 1024 | 16
1495 | 1 | 2048 | 16
1496 | 2 | 2048 | 16
1497 | 4 | 2048 | 16
1498 | 8 | 2048 | 16
1499 | 16 | 2048 | 16
1500 | 32 | 2048 | 16
1501 | 64 | 2048 | 16
1502 | 128 | 2048 | 16
1503 | 256 | 2048 | 16
1504 | 512 | 2048 | 16
1505 | 1024 | 2048 | 16
1506 | 2048 | 2048 | 16
1507 | 4096 | 2048 | 16
1508 | 8192 | 2048 | 16
1509 | 16384 | 2048 | 16
1510 | 32768 | 2048 | 16
1511 | 65536 | 2048 | 16
1512 | 128000 | 2048 | 16
1513 | 1 | 4096 | 16
1514 | 2 | 4096 | 16
1515 | 4 | 4096 | 16
1516 | 8 | 4096 | 16
1517 | 16 | 4096 | 16
1518 | 32 | 4096 | 16
1519 | 64 | 4096 | 16
1520 | 128 | 4096 | 16
1521 | 256 | 4096 | 16
1522 | 512 | 4096 | 16
1523 | 1024 | 4096 | 16
1524 | 2048 | 4096 | 16
1525 | 4096 | 4096 | 16
1526 | 8192 | 4096 | 16
1527 | 16384 | 4096 | 16
1528 | 32768 | 4096 | 16
1529 | 65536 | 4096 | 16
1530 | 128000 | 4096 | 16
1531 | 1 | 8192 | 16
1532 | 2 | 8192 | 16
1533 | 4 | 8192 | 16
1534 | 8 | 8192 | 16
1535 | 16 | 8192 | 16
1536 | 32 | 8192 | 16
1537 | 64 | 8192 | 16
1538 | 128 | 8192 | 16
1539 | 256 | 8192 | 16
1540 | 512 | 8192 | 16
1541 | 1024 | 8192 | 16
1542 | 2048 | 8192 | 16
1543 | 4096 | 8192 | 16
1544 | 8192 | 8192 | 16
1545 | 16384 | 8192 | 16
1546 | 32768 | 8192 | 16
1547 | 65536 | 8192 | 16
1548 | 128000 | 8192 | 16
1549 | 1 | 16384 | 16
1550 | 2 | 16384 | 16
1551 | 4 | 16384 | 16
1552 | 8 | 16384 | 16
1553 | 16 | 16384 | 16
1554 | 32 | 16384 | 16
1555 | 64 | 16384 | 16
1556 | 128 | 16384 | 16
1557 | 256 | 16384 | 16
1558 | 512 | 16384 | 16
1559 | 1024 | 16384 | 16
1560 | 2048 | 16384 | 16
1561 | 4096 | 16384 | 16
1562 | 8192 | 16384 | 16
1563 | 16384 | 16384 | 16
1564 | 32768 | 16384 | 16
1565 | 65536 | 16384 | 16
1566 | 128000 | 16384 | 16
1567 | 1 | 32768 | 16
1568 | 2 | 32768 | 16
1569 | 4 | 32768 | 16
1570 | 8 | 32768 | 16
1571 | 16 | 32768 | 16
1572 | 32 | 32768 | 16
1573 | 64 | 32768 | 16
1574 | 128 | 32768 | 16
1575 | 256 | 32768 | 16
1576 | 512 | 32768 | 16
1577 | 1024 | 32768 | 16
1578 | 2048 | 32768 | 16
1579 | 4096 | 32768 | 16
1580 | 8192 | 32768 | 16
1581 | 16384 | 32768 | 16
1582 | 32768 | 32768 | 16
1583 | 65536 | 32768 | 16
1584 | 128000 | 32768 | 16
1585 | 1 | 65536 | 16
1586 | 2 | 65536 | 16
1587 | 4 | 65536 | 16
1588 | 8 | 65536 | 16
1589 | 16 | 65536 | 16
1590 | 32 | 65536 | 16
1591 | 64 | 65536 | 16
1592 | 128 | 65536 | 16
1593 | 256 | 65536 | 16
1594 | 512 | 65536 | 16
1595 | 1024 | 65536 | 16
1596 | 2048 | 65536 | 16
1597 | 4096 | 65536 | 16
1598 | 8192 | 65536 | 16
1599 | 16384 | 65536 | 16
1600 | 32768 | 65536 | 16
1601 | 65536 | 65536 | 16
1602 | 128000 | 65536 | 16
1603 | 1 | 128000 | 16
1604 | 2 | 128000 | 16
1605 | 4 | 128000 | 16
1606 | 8 | 128000 | 16
1607 | 16 | 128000 | 16
1608 | 32 | 128000 | 16
1609 | 64 | 128000 | 16
1610 | 128 | 128000 | 16
1611 | 256 | 128000 | 16
1612 | 512 | 128000 | 16
1613 | 1024 | 128000 | 16
1614 | 2048 | 128000 | 16
1615 | 4096 | 128000 | 16
1616 | 8192 | 128000 | 16
1617 | 16384 | 128000 | 16
1618 | 32768 | 128000 | 16
1619 | 65536 | 128000 | 16
1620 | 128000 | 128000 | 16
1621 | 1 | 1 | 32
1622 | 2 | 1 | 32
1623 | 4 | 1 | 32
1624 | 8 | 1 | 32
1625 | 16 | 1 | 32
1626 | 32 | 1 | 32
1627 | 64 | 1 | 32
1628 | 128 | 1 | 32
1629 | 256 | 1 | 32
1630 | 512 | 1 | 32
1631 | 1024 | 1 | 32
1632 | 2048 | 1 | 32
1633 | 4096 | 1 | 32
1634 | 8192 | 1 | 32
1635 | 16384 | 1 | 32
1636 | 32768 | 1 | 32
1637 | 65536 | 1 | 32
1638 | 128000 | 1 | 32
1639 | 1 | 2 | 32
1640 | 2 | 2 | 32
1641 | 4 | 2 | 32
1642 | 8 | 2 | 32
1643 | 16 | 2 | 32
1644 | 32 | 2 | 32
1645 | 64 | 2 | 32
1646 | 128 | 2 | 32
1647 | 256 | 2 | 32
1648 | 512 | 2 | 32
1649 | 1024 | 2 | 32
1650 | 2048 | 2 | 32
1651 | 4096 | 2 | 32
1652 | 8192 | 2 | 32
1653 | 16384 | 2 | 32
1654 | 32768 | 2 | 32
1655 | 65536 | 2 | 32
1656 | 128000 | 2 | 32
1657 | 1 | 4 | 32
1658 | 2 | 4 | 32
1659 | 4 | 4 | 32
1660 | 8 | 4 | 32
1661 | 16 | 4 | 32
1662 | 32 | 4 | 32
1663 | 64 | 4 | 32
1664 | 128 | 4 | 32
1665 | 256 | 4 | 32
1666 | 512 | 4 | 32
1667 | 1024 | 4 | 32
1668 | 2048 | 4 | 32
1669 | 4096 | 4 | 32
1670 | 8192 | 4 | 32
1671 | 16384 | 4 | 32
1672 | 32768 | 4 | 32
1673 | 65536 | 4 | 32
1674 | 128000 | 4 | 32
1675 | 1 | 8 | 32
1676 | 2 | 8 | 32
1677 | 4 | 8 | 32
1678 | 8 | 8 | 32
1679 | 16 | 8 | 32
1680 | 32 | 8 | 32
1681 | 64 | 8 | 32
1682 | 128 | 8 | 32
1683 | 256 | 8 | 32
1684 | 512 | 8 | 32
1685 | 1024 | 8 | 32
1686 | 2048 | 8 | 32
1687 | 4096 | 8 | 32
1688 | 8192 | 8 | 32
1689 | 16384 | 8 | 32
1690 | 32768 | 8 | 32
1691 | 65536 | 8 | 32
1692 | 128000 | 8 | 32
1693 | 1 | 16 | 32
1694 | 2 | 16 | 32
1695 | 4 | 16 | 32
1696 | 8 | 16 | 32
1697 | 16 | 16 | 32
1698 | 32 | 16 | 32
1699 | 64 | 16 | 32
1700 | 128 | 16 | 32
1701 | 256 | 16 | 32
1702 | 512 | 16 | 32
1703 | 1024 | 16 | 32
1704 | 2048 | 16 | 32
1705 | 4096 | 16 | 32
1706 | 8192 | 16 | 32
1707 | 16384 | 16 | 32
1708 | 32768 | 16 | 32
1709 | 65536 | 16 | 32
1710 | 128000 | 16 | 32
1711 | 1 | 32 | 32
1712 | 2 | 32 | 32
1713 | 4 | 32 | 32
1714 | 8 | 32 | 32
1715 | 16 | 32 | 32
1716 | 32 | 32 | 32
1717 | 64 | 32 | 32
1718 | 128 | 32 | 32
1719 | 256 | 32 | 32
1720 | 512 | 32 | 32
1721 | 1024 | 32 | 32
1722 | 2048 | 32 | 32
1723 | 4096 | 32 | 32
1724 | 8192 | 32 | 32
1725 | 16384 | 32 | 32
1726 | 32768 | 32 | 32
1727 | 65536 | 32 | 32
1728 | 128000 | 32 | 32
1729 | 1 | 64 | 32
1730 | 2 | 64 | 32
1731 | 4 | 64 | 32
1732 | 8 | 64 | 32
1733 | 16 | 64 | 32
1734 | 32 | 64 | 32
1735 | 64 | 64 | 32
1736 | 128 | 64 | 32
1737 | 256 | 64 | 32
1738 | 512 | 64 | 32
1739 | 1024 | 64 | 32
1740 | 2048 | 64 | 32
1741 | 4096 | 64 | 32
1742 | 8192 | 64 | 32
1743 | 16384 | 64 | 32
1744 | 32768 | 64 | 32
1745 | 65536 | 64 | 32
1746 | 128000 | 64 | 32
1747 | 1 | 128 | 32
1748 | 2 | 128 | 32
1749 | 4 | 128 | 32
1750 | 8 | 128 | 32
1751 | 16 | 128 | 32
1752 | 32 | 128 | 32
1753 | 64 | 128 | 32
1754 | 128 | 128 | 32
1755 | 256 | 128 | 32
1756 | 512 | 128 | 32
1757 | 1024 | 128 | 32
1758 | 2048 | 128 | 32
1759 | 4096 | 128 | 32
1760 | 8192 | 128 | 32
1761 | 16384 | 128 | 32
1762 | 32768 | 128 | 32
1763 | 65536 | 128 | 32
1764 | 128000 | 128 | 32
1765 | 1 | 256 | 32
1766 | 2 | 256 | 32
1767 | 4 | 256 | 32
1768 | 8 | 256 | 32
1769 | 16 | 256 | 32
1770 | 32 | 256 | 32
1771 | 64 | 256 | 32
1772 | 128 | 256 | 32
1773 | 256 | 256 | 32
1774 | 512 | 256 | 32
1775 | 1024 | 256 | 32
1776 | 2048 | 256 | 32
1777 | 4096 | 256 | 32
1778 | 8192 | 256 | 32
1779 | 16384 | 256 | 32
1780 | 32768 | 256 | 32
1781 | 65536 | 256 | 32
1782 | 128000 | 256 | 32
1783 | 1 | 512 | 32
1784 | 2 | 512 | 32
1785 | 4 | 512 | 32
1786 | 8 | 512 | 32
1787 | 16 | 512 | 32
1788 | 32 | 512 | 32
1789 | 64 | 512 | 32
1790 | 128 | 512 | 32
1791 | 256 | 512 | 32
1792 | 512 | 512 | 32
1793 | 1024 | 512 | 32
1794 | 2048 | 512 | 32
1795 | 4096 | 512 | 32
1796 | 8192 | 512 | 32
1797 | 16384 | 512 | 32
1798 | 32768 | 512 | 32
1799 | 65536 | 512 | 32
1800 | 128000 | 512 | 32
1801 | 1 | 1024 | 32
1802 | 2 | 1024 | 32
1803 | 4 | 1024 | 32
1804 | 8 | 1024 | 32
1805 | 16 | 1024 | 32
1806 | 32 | 1024 | 32
1807 | 64 | 1024 | 32
1808 | 128 | 1024 | 32
1809 | 256 | 1024 | 32
1810 | 512 | 1024 | 32
1811 | 1024 | 1024 | 32
1812 | 2048 | 1024 | 32
1813 | 4096 | 1024 | 32
1814 | 8192 | 1024 | 32
1815 | 16384 | 1024 | 32
1816 | 32768 | 1024 | 32
1817 | 65536 | 1024 | 32
1818 | 128000 | 1024 | 32
1819 | 1 | 2048 | 32
1820 | 2 | 2048 | 32
1821 | 4 | 2048 | 32
1822 | 8 | 2048 | 32
1823 | 16 | 2048 | 32
1824 | 32 | 2048 | 32
1825 | 64 | 2048 | 32
1826 | 128 | 2048 | 32
1827 | 256 | 2048 | 32
1828 | 512 | 2048 | 32
1829 | 1024 | 2048 | 32
1830 | 2048 | 2048 | 32
1831 | 4096 | 2048 | 32
1832 | 8192 | 2048 | 32
1833 | 16384 | 2048 | 32
1834 | 32768 | 2048 | 32
1835 | 65536 | 2048 | 32
1836 | 128000 | 2048 | 32
1837 | 1 | 4096 | 32
1838 | 2 | 4096 | 32
1839 | 4 | 4096 | 32
1840 | 8 | 4096 | 32
1841 | 16 | 4096 | 32
1842 | 32 | 4096 | 32
1843 | 64 | 4096 | 32
1844 | 128 | 4096 | 32
1845 | 256 | 4096 | 32
1846 | 512 | 4096 | 32
1847 | 1024 | 4096 | 32
1848 | 2048 | 4096 | 32
1849 | 4096 | 4096 | 32
1850 | 8192 | 4096 | 32
1851 | 16384 | 4096 | 32
1852 | 32768 | 4096 | 32
1853 | 65536 | 4096 | 32
1854 | 128000 | 4096 | 32
1855 | 1 | 8192 | 32
1856 | 2 | 8192 | 32
1857 | 4 | 8192 | 32
1858 | 8 | 8192 | 32
1859 | 16 | 8192 | 32
1860 | 32 | 8192 | 32
1861 | 64 | 8192 | 32
1862 | 128 | 8192 | 32
1863 | 256 | 8192 | 32
1864 | 512 | 8192 | 32
1865 | 1024 | 8192 | 32
1866 | 2048 | 8192 | 32
1867 | 4096 | 8192 | 32
1868 | 8192 | 8192 | 32
1869 | 16384 | 8192 | 32
1870 | 32768 | 8192 | 32
1871 | 65536 | 8192 | 32
1872 | 128000 | 8192 | 32
1873 | 1 | 16384 | 32
1874 | 2 | 16384 | 32
1875 | 4 | 16384 | 32
1876 | 8 | 16384 | 32
1877 | 16 | 16384 | 32
1878 | 32 | 16384 | 32
1879 | 64 | 16384 | 32
1880 | 128 | 16384 | 32
1881 | 256 | 16384 | 32
1882 | 512 | 16384 | 32
1883 | 1024 | 16384 | 32
1884 | 2048 | 16384 | 32
1885 | 4096 | 16384 | 32
1886 | 8192 | 16384 | 32
1887 | 16384 | 16384 | 32
1888 | 32768 | 16384 | 32
1889 | 65536 | 16384 | 32
1890 | 128000 | 16384 | 32
1891 | 1 | 32768 | 32
1892 | 2 | 32768 | 32
1893 | 4 | 32768 | 32
1894 | 8 | 32768 | 32
1895 | 16 | 32768 | 32
1896 | 32 | 32768 | 32
1897 | 64 | 32768 | 32
1898 | 128 | 32768 | 32
1899 | 256 | 32768 | 32
1900 | 512 | 32768 | 32
1901 | 1024 | 32768 | 32
1902 | 2048 | 32768 | 32
1903 | 4096 | 32768 | 32
1904 | 8192 | 32768 | 32
1905 | 16384 | 32768 | 32
1906 | 32768 | 32768 | 32
1907 | 65536 | 32768 | 32
1908 | 128000 | 32768 | 32
1909 | 1 | 65536 | 32
1910 | 2 | 65536 | 32
1911 | 4 | 65536 | 32
1912 | 8 | 65536 | 32
1913 | 16 | 65536 | 32
1914 | 32 | 65536 | 32
1915 | 64 | 65536 | 32
1916 | 128 | 65536 | 32
1917 | 256 | 65536 | 32
1918 | 512 | 65536 | 32
1919 | 1024 | 65536 | 32
1920 | 2048 | 65536 | 32
1921 | 4096 | 65536 | 32
1922 | 8192 | 65536 | 32
1923 | 16384 | 65536 | 32
1924 | 32768 | 65536 | 32
1925 | 65536 | 65536 | 32
1926 | 128000 | 65536 | 32
1927 | 1 | 128000 | 32
1928 | 2 | 128000 | 32
1929 | 4 | 128000 | 32
1930 | 8 | 128000 | 32
1931 | 16 | 128000 | 32
1932 | 32 | 128000 | 32
1933 | 64 | 128000 | 32
1934 | 128 | 128000 | 32
1935 | 256 | 128000 | 32
1936 | 512 | 128000 | 32
1937 | 1024 | 128000 | 32
1938 | 2048 | 128000 | 32
1939 | 4096 | 128000 | 32
1940 | 8192 | 128000 | 32
1941 | 16384 | 128000 | 32
1942 | 32768 | 128000 | 32
1943 | 65536 | 128000 | 32
1944 | 128000 | 128000 | 32
1945 | 1 | 1 | 64
1946 | 2 | 1 | 64
1947 | 4 | 1 | 64
1948 | 8 | 1 | 64
1949 | 16 | 1 | 64
1950 | 32 | 1 | 64
1951 | 64 | 1 | 64
1952 | 128 | 1 | 64
1953 | 256 | 1 | 64
1954 | 512 | 1 | 64
1955 | 1024 | 1 | 64
1956 | 2048 | 1 | 64
1957 | 4096 | 1 | 64
1958 | 8192 | 1 | 64
1959 | 16384 | 1 | 64
1960 | 32768 | 1 | 64
1961 | 65536 | 1 | 64
1962 | 128000 | 1 | 64
1963 | 1 | 2 | 64
1964 | 2 | 2 | 64
1965 | 4 | 2 | 64
1966 | 8 | 2 | 64
1967 | 16 | 2 | 64
1968 | 32 | 2 | 64
1969 | 64 | 2 | 64
1970 | 128 | 2 | 64
1971 | 256 | 2 | 64
1972 | 512 | 2 | 64
1973 | 1024 | 2 | 64
1974 | 2048 | 2 | 64
1975 | 4096 | 2 | 64
1976 | 8192 | 2 | 64
1977 | 16384 | 2 | 64
1978 | 32768 | 2 | 64
1979 | 65536 | 2 | 64
1980 | 128000 | 2 | 64
1981 | 1 | 4 | 64
1982 | 2 | 4 | 64
1983 | 4 | 4 | 64
1984 | 8 | 4 | 64
1985 | 16 | 4 | 64
1986 | 32 | 4 | 64
1987 | 64 | 4 | 64
1988 | 128 | 4 | 64
1989 | 256 | 4 | 64
1990 | 512 | 4 | 64
1991 | 1024 | 4 | 64
1992 | 2048 | 4 | 64
1993 | 4096 | 4 | 64
1994 | 8192 | 4 | 64
1995 | 16384 | 4 | 64
1996 | 32768 | 4 | 64
1997 | 65536 | 4 | 64
1998 | 128000 | 4 | 64
1999 | 1 | 8 | 64
2000 | 2 | 8 | 64
2001 | 4 | 8 | 64
2002 | 8 | 8 | 64
2003 | 16 | 8 | 64
2004 | 32 | 8 | 64
2005 | 64 | 8 | 64
2006 | 128 | 8 | 64
2007 | 256 | 8 | 64
2008 | 512 | 8 | 64
2009 | 1024 | 8 | 64
2010 | 2048 | 8 | 64
2011 | 4096 | 8 | 64
2012 | 8192 | 8 | 64
2013 | 16384 | 8 | 64
2014 | 32768 | 8 | 64
2015 | 65536 | 8 | 64
2016 | 128000 | 8 | 64
2017 | 1 | 16 | 64
2018 | 2 | 16 | 64
2019 | 4 | 16 | 64
2020 | 8 | 16 | 64
2021 | 16 | 16 | 64
2022 | 32 | 16 | 64
2023 | 64 | 16 | 64
2024 | 128 | 16 | 64
2025 | 256 | 16 | 64
2026 | 512 | 16 | 64
2027 | 1024 | 16 | 64
2028 | 2048 | 16 | 64
2029 | 4096 | 16 | 64
2030 | 8192 | 16 | 64
2031 | 16384 | 16 | 64
2032 | 32768 | 16 | 64
2033 | 65536 | 16 | 64
2034 | 128000 | 16 | 64
2035 | 1 | 32 | 64
2036 | 2 | 32 | 64
2037 | 4 | 32 | 64
2038 | 8 | 32 | 64
2039 | 16 | 32 | 64
2040 | 32 | 32 | 64
2041 | 64 | 32 | 64
2042 | 128 | 32 | 64
2043 | 256 | 32 | 64
2044 | 512 | 32 | 64
2045 | 1024 | 32 | 64
2046 | 2048 | 32 | 64
2047 | 4096 | 32 | 64
2048 | 8192 | 32 | 64
2049 | 16384 | 32 | 64
2050 | 32768 | 32 | 64
2051 | 65536 | 32 | 64
2052 | 128000 | 32 | 64
2053 | 1 | 64 | 64
2054 | 2 | 64 | 64
2055 | 4 | 64 | 64
2056 | 8 | 64 | 64
2057 | 16 | 64 | 64
2058 | 32 | 64 | 64
2059 | 64 | 64 | 64
2060 | 128 | 64 | 64
2061 | 256 | 64 | 64
2062 | 512 | 64 | 64
2063 | 1024 | 64 | 64
2064 | 2048 | 64 | 64
2065 | 4096 | 64 | 64
2066 | 8192 | 64 | 64
2067 | 16384 | 64 | 64
2068 | 32768 | 64 | 64
2069 | 65536 | 64 | 64
2070 | 128000 | 64 | 64
2071 | 1 | 128 | 64
2072 | 2 | 128 | 64
2073 | 4 | 128 | 64
2074 | 8 | 128 | 64
2075 | 16 | 128 | 64
2076 | 32 | 128 | 64
2077 | 64 | 128 | 64
2078 | 128 | 128 | 64
2079 | 256 | 128 | 64
2080 | 512 | 128 | 64
2081 | 1024 | 128 | 64
2082 | 2048 | 128 | 64
2083 | 4096 | 128 | 64
2084 | 8192 | 128 | 64
2085 | 16384 | 128 | 64
2086 | 32768 | 128 | 64
2087 | 65536 | 128 | 64
2088 | 128000 | 128 | 64
2089 | 1 | 256 | 64
2090 | 2 | 256 | 64
2091 | 4 | 256 | 64
2092 | 8 | 256 | 64
2093 | 16 | 256 | 64
2094 | 32 | 256 | 64
2095 | 64 | 256 | 64
2096 | 128 | 256 | 64
2097 | 256 | 256 | 64
2098 | 512 | 256 | 64
2099 | 1024 | 256 | 64
2100 | 2048 | 256 | 64
2101 | 4096 | 256 | 64
2102 | 8192 | 256 | 64
2103 | 16384 | 256 | 64
2104 | 32768 | 256 | 64
2105 | 65536 | 256 | 64
2106 | 128000 | 256 | 64
2107 | 1 | 512 | 64
2108 | 2 | 512 | 64
2109 | 4 | 512 | 64
2110 | 8 | 512 | 64
2111 | 16 | 512 | 64
2112 | 32 | 512 | 64
2113 | 64 | 512 | 64
2114 | 128 | 512 | 64
2115 | 256 | 512 | 64
2116 | 512 | 512 | 64
2117 | 1024 | 512 | 64
2118 | 2048 | 512 | 64
2119 | 4096 | 512 | 64
2120 | 8192 | 512 | 64
2121 | 16384 | 512 | 64
2122 | 32768 | 512 | 64
2123 | 65536 | 512 | 64
2124 | 128000 | 512 | 64
2125 | 1 | 1024 | 64
2126 | 2 | 1024 | 64
2127 | 4 | 1024 | 64
2128 | 8 | 1024 | 64
2129 | 16 | 1024 | 64
2130 | 32 | 1024 | 64
2131 | 64 | 1024 | 64
2132 | 128 | 1024 | 64
2133 | 256 | 1024 | 64
2134 | 512 | 1024 | 64
2135 | 1024 | 1024 | 64
2136 | 2048 | 1024 | 64
2137 | 4096 | 1024 | 64
2138 | 8192 | 1024 | 64
2139 | 16384 | 1024 | 64
2140 | 32768 | 1024 | 64
2141 | 65536 | 1024 | 64
2142 | 128000 | 1024 | 64
2143 | 1 | 2048 | 64
2144 | 2 | 2048 | 64
2145 | 4 | 2048 | 64
2146 | 8 | 2048 | 64
2147 | 16 | 2048 | 64
2148 | 32 | 2048 | 64
2149 | 64 | 2048 | 64
2150 | 128 | 2048 | 64
2151 | 256 | 2048 | 64
2152 | 512 | 2048 | 64
2153 | 1024 | 2048 | 64
2154 | 2048 | 2048 | 64
2155 | 4096 | 2048 | 64
2156 | 8192 | 2048 | 64
2157 | 16384 | 2048 | 64
2158 | 32768 | 2048 | 64
2159 | 65536 | 2048 | 64
2160 | 128000 | 2048 | 64
2161 | 1 | 4096 | 64
2162 | 2 | 4096 | 64
2163 | 4 | 4096 | 64
2164 | 8 | 4096 | 64
2165 | 16 | 4096 | 64
2166 | 32 | 4096 | 64
2167 | 64 | 4096 | 64
2168 | 128 | 4096 | 64
2169 | 256 | 4096 | 64
2170 | 512 | 4096 | 64
2171 | 1024 | 4096 | 64
2172 | 2048 | 4096 | 64
2173 | 4096 | 4096 | 64
2174 | 8192 | 4096 | 64
2175 | 16384 | 4096 | 64
2176 | 32768 | 4096 | 64
2177 | 65536 | 4096 | 64
2178 | 128000 | 4096 | 64
2179 | 1 | 8192 | 64
2180 | 2 | 8192 | 64
2181 | 4 | 8192 | 64
2182 | 8 | 8192 | 64
2183 | 16 | 8192 | 64
2184 | 32 | 8192 | 64
2185 | 64 | 8192 | 64
2186 | 128 | 8192 | 64
2187 | 256 | 8192 | 64
2188 | 512 | 8192 | 64
2189 | 1024 | 8192 | 64
2190 | 2048 | 8192 | 64
2191 | 4096 | 8192 | 64
2192 | 8192 | 8192 | 64
2193 | 16384 | 8192 | 64
2194 | 32768 | 8192 | 64
2195 | 65536 | 8192 | 64
2196 | 128000 | 8192 | 64
2197 | 1 | 16384 | 64
2198 | 2 | 16384 | 64
2199 | 4 | 16384 | 64
2200 | 8 | 16384 | 64
2201 | 16 | 16384 | 64
2202 | 32 | 16384 | 64
2203 | 64 | 16384 | 64
2204 | 128 | 16384 | 64
2205 | 256 | 16384 | 64
2206 | 512 | 16384 | 64
2207 | 1024 | 16384 | 64
2208 | 2048 | 16384 | 64
2209 | 4096 | 16384 | 64
2210 | 8192 | 16384 | 64
2211 | 16384 | 16384 | 64
2212 | 32768 | 16384 | 64
2213 | 65536 | 16384 | 64
2214 | 128000 | 16384 | 64
2215 | 1 | 32768 | 64
2216 | 2 | 32768 | 64
2217 | 4 | 32768 | 64
2218 | 8 | 32768 | 64
2219 | 16 | 32768 | 64
2220 | 32 | 32768 | 64
2221 | 64 | 32768 | 64
2222 | 128 | 32768 | 64
2223 | 256 | 32768 | 64
2224 | 512 | 32768 | 64
2225 | 1024 | 32768 | 64
2226 | 2048 | 32768 | 64
2227 | 4096 | 32768 | 64
2228 | 8192 | 32768 | 64
2229 | 16384 | 32768 | 64
2230 | 32768 | 32768 | 64
2231 | 65536 | 32768 | 64
2232 | 128000 | 32768 | 64
2233 | 1 | 65536 | 64
2234 | 2 | 65536 | 64
2235 | 4 | 65536 | 64
2236 | 8 | 65536 | 64
2237 | 16 | 65536 | 64
2238 | 32 | 65536 | 64
2239 | 64 | 65536 | 64
2240 | 128 | 65536 | 64
2241 | 256 | 65536 | 64
2242 | 512 | 65536 | 64
2243 | 1024 | 65536 | 64
2244 | 2048 | 65536 | 64
2245 | 4096 | 65536 | 64
2246 | 8192 | 65536 | 64
2247 | 16384 | 65536 | 64
2248 | 32768 | 65536 | 64
2249 | 65536 | 65536 | 64
2250 | 128000 | 65536 | 64
2251 | 1 | 128000 | 64
2252 | 2 | 128000 | 64
2253 | 4 | 128000 | 64
2254 | 8 | 128000 | 64
2255 | 16 | 128000 | 64
2256 | 32 | 128000 | 64
2257 | 64 | 128000 | 64
2258 | 128 | 128000 | 64
2259 | 256 | 128000 | 64
2260 | 512 | 128000 | 64
2261 | 1024 | 128000 | 64
2262 | 2048 | 128000 | 64
2263 | 4096 | 128000 | 64
2264 | 8192 | 128000 | 64
2265 | 16384 | 128000 | 64
2266 | 32768 | 128000 | 64
2267 | 65536 | 128000 | 64
2268 | 128000 | 128000 | 64
2269 | 1 | 1 | 128
2270 | 2 | 1 | 128
2271 | 4 | 1 | 128
2272 | 8 | 1 | 128
2273 | 16 | 1 | 128
2274 | 32 | 1 | 128
2275 | 64 | 1 | 128
2276 | 128 | 1 | 128
2277 | 256 | 1 | 128
2278 | 512 | 1 | 128
2279 | 1024 | 1 | 128
2280 | 2048 | 1 | 128
2281 | 4096 | 1 | 128
2282 | 8192 | 1 | 128
2283 | 16384 | 1 | 128
2284 | 32768 | 1 | 128
2285 | 65536 | 1 | 128
2286 | 128000 | 1 | 128
2287 | 1 | 2 | 128
2288 | 2 | 2 | 128
2289 | 4 | 2 | 128
2290 | 8 | 2 | 128
2291 | 16 | 2 | 128
2292 | 32 | 2 | 128
2293 | 64 | 2 | 128
2294 | 128 | 2 | 128
2295 | 256 | 2 | 128
2296 | 512 | 2 | 128
2297 | 1024 | 2 | 128
2298 | 2048 | 2 | 128
2299 | 4096 | 2 | 128
2300 | 8192 | 2 | 128
2301 | 16384 | 2 | 128
2302 | 32768 | 2 | 128
2303 | 65536 | 2 | 128
2304 | 128000 | 2 | 128
2305 | 1 | 4 | 128
2306 | 2 | 4 | 128
2307 | 4 | 4 | 128
2308 | 8 | 4 | 128
2309 | 16 | 4 | 128
2310 | 32 | 4 | 128
2311 | 64 | 4 | 128
2312 | 128 | 4 | 128
2313 | 256 | 4 | 128
2314 | 512 | 4 | 128
2315 | 1024 | 4 | 128
2316 | 2048 | 4 | 128
2317 | 4096 | 4 | 128
2318 | 8192 | 4 | 128
2319 | 16384 | 4 | 128
2320 | 32768 | 4 | 128
2321 | 65536 | 4 | 128
2322 | 128000 | 4 | 128
2323 | 1 | 8 | 128
2324 | 2 | 8 | 128
2325 | 4 | 8 | 128
2326 | 8 | 8 | 128
2327 | 16 | 8 | 128
2328 | 32 | 8 | 128
2329 | 64 | 8 | 128
2330 | 128 | 8 | 128
2331 | 256 | 8 | 128
2332 | 512 | 8 | 128
2333 | 1024 | 8 | 128
2334 | 2048 | 8 | 128
2335 | 4096 | 8 | 128
2336 | 8192 | 8 | 128
2337 | 16384 | 8 | 128
2338 | 32768 | 8 | 128
2339 | 65536 | 8 | 128
2340 | 128000 | 8 | 128
2341 | 1 | 16 | 128
2342 | 2 | 16 | 128
2343 | 4 | 16 | 128
2344 | 8 | 16 | 128
2345 | 16 | 16 | 128
2346 | 32 | 16 | 128
2347 | 64 | 16 | 128
2348 | 128 | 16 | 128
2349 | 256 | 16 | 128
2350 | 512 | 16 | 128
2351 | 1024 | 16 | 128
2352 | 2048 | 16 | 128
2353 | 4096 | 16 | 128
2354 | 8192 | 16 | 128
2355 | 16384 | 16 | 128
2356 | 32768 | 16 | 128
2357 | 65536 | 16 | 128
2358 | 128000 | 16 | 128
2359 | 1 | 32 | 128
2360 | 2 | 32 | 128
2361 | 4 | 32 | 128
2362 | 8 | 32 | 128
2363 | 16 | 32 | 128
2364 | 32 | 32 | 128
2365 | 64 | 32 | 128
2366 | 128 | 32 | 128
2367 | 256 | 32 | 128
2368 | 512 | 32 | 128
2369 | 1024 | 32 | 128
2370 | 2048 | 32 | 128
2371 | 4096 | 32 | 128
2372 | 8192 | 32 | 128
2373 | 16384 | 32 | 128
2374 | 32768 | 32 | 128
2375 | 65536 | 32 | 128
2376 | 128000 | 32 | 128
2377 | 1 | 64 | 128
2378 | 2 | 64 | 128
2379 | 4 | 64 | 128
2380 | 8 | 64 | 128
2381 | 16 | 64 | 128
2382 | 32 | 64 | 128
2383 | 64 | 64 | 128
2384 | 128 | 64 | 128
2385 | 256 | 64 | 128
2386 | 512 | 64 | 128
2387 | 1024 | 64 | 128
2388 | 2048 | 64 | 128
2389 | 4096 | 64 | 128
2390 | 8192 | 64 | 128
2391 | 16384 | 64 | 128
2392 | 32768 | 64 | 128
2393 | 65536 | 64 | 128
2394 | 128000 | 64 | 128
2395 | 1 | 128 | 128
2396 | 2 | 128 | 128
2397 | 4 | 128 | 128
2398 | 8 | 128 | 128
2399 | 16 | 128 | 128
2400 | 32 | 128 | 128
2401 | 64 | 128 | 128
2402 | 128 | 128 | 128
2403 | 256 | 128 | 128
2404 | 512 | 128 | 128
2405 | 1024 | 128 | 128
2406 | 2048 | 128 | 128
2407 | 4096 | 128 | 128
2408 | 8192 | 128 | 128
2409 | 16384 | 128 | 128
2410 | 32768 | 128 | 128
2411 | 65536 | 128 | 128
2412 | 128000 | 128 | 128
2413 | 1 | 256 | 128
2414 | 2 | 256 | 128
2415 | 4 | 256 | 128
2416 | 8 | 256 | 128
2417 | 16 | 256 | 128
2418 | 32 | 256 | 128
2419 | 64 | 256 | 128
2420 | 128 | 256 | 128
2421 | 256 | 256 | 128
2422 | 512 | 256 | 128
2423 | 1024 | 256 | 128
2424 | 2048 | 256 | 128
2425 | 4096 | 256 | 128
2426 | 8192 | 256 | 128
2427 | 16384 | 256 | 128
2428 | 32768 | 256 | 128
2429 | 65536 | 256 | 128
2430 | 128000 | 256 | 128
2431 | 1 | 512 | 128
2432 | 2 | 512 | 128
2433 | 4 | 512 | 128
2434 | 8 | 512 | 128
2435 | 16 | 512 | 128
2436 | 32 | 512 | 128
2437 | 64 | 512 | 128
2438 | 128 | 512 | 128
2439 | 256 | 512 | 128
2440 | 512 | 512 | 128
2441 | 1024 | 512 | 128
2442 | 2048 | 512 | 128
2443 | 4096 | 512 | 128
2444 | 8192 | 512 | 128
2445 | 16384 | 512 | 128
2446 | 32768 | 512 | 128
2447 | 65536 | 512 | 128
2448 | 128000 | 512 | 128
2449 | 1 | 1024 | 128
2450 | 2 | 1024 | 128
2451 | 4 | 1024 | 128
2452 | 8 | 1024 | 128
2453 | 16 | 1024 | 128
2454 | 32 | 1024 | 128
2455 | 64 | 1024 | 128
2456 | 128 | 1024 | 128
2457 | 256 | 1024 | 128
2458 | 512 | 1024 | 128
2459 | 1024 | 1024 | 128
2460 | 2048 | 1024 | 128
2461 | 4096 | 1024 | 128
2462 | 8192 | 1024 | 128
2463 | 16384 | 1024 | 128
2464 | 32768 | 1024 | 128
2465 | 65536 | 1024 | 128
2466 | 128000 | 1024 | 128
2467 | 1 | 2048 | 128
2468 | 2 | 2048 | 128
2469 | 4 | 2048 | 128
2470 | 8 | 2048 | 128
2471 | 16 | 2048 | 128
2472 | 32 | 2048 | 128
2473 | 64 | 2048 | 128
2474 | 128 | 2048 | 128
2475 | 256 | 2048 | 128
2476 | 512 | 2048 | 128
2477 | 1024 | 2048 | 128
2478 | 2048 | 2048 | 128
2479 | 4096 | 2048 | 128
2480 | 8192 | 2048 | 128
2481 | 16384 | 2048 | 128
2482 | 32768 | 2048 | 128
2483 | 65536 | 2048 | 128
2484 | 128000 | 2048 | 128
2485 | 1 | 4096 | 128
2486 | 2 | 4096 | 128
2487 | 4 | 4096 | 128
2488 | 8 | 4096 | 128
2489 | 16 | 4096 | 128
2490 | 32 | 4096 | 128
2491 | 64 | 4096 | 128
2492 | 128 | 4096 | 128
2493 | 256 | 4096 | 128
2494 | 512 | 4096 | 128
2495 | 1024 | 4096 | 128
2496 | 2048 | 4096 | 128
2497 | 4096 | 4096 | 128
2498 | 8192 | 4096 | 128
2499 | 16384 | 4096 | 128
2500 | 32768 | 4096 | 128
2501 | 65536 | 4096 | 128
2502 | 128000 | 4096 | 128
2503 | 1 | 8192 | 128
2504 | 2 | 8192 | 128
2505 | 4 | 8192 | 128
2506 | 8 | 8192 | 128
2507 | 16 | 8192 | 128
2508 | 32 | 8192 | 128
2509 | 64 | 8192 | 128
2510 | 128 | 8192 | 128
2511 | 256 | 8192 | 128
2512 | 512 | 8192 | 128
2513 | 1024 | 8192 | 128
2514 | 2048 | 8192 | 128
2515 | 4096 | 8192 | 128
2516 | 8192 | 8192 | 128
2517 | 16384 | 8192 | 128
2518 | 32768 | 8192 | 128
2519 | 65536 | 8192 | 128
2520 | 128000 | 8192 | 128
2521 | 1 | 16384 | 128
2522 | 2 | 16384 | 128
2523 | 4 | 16384 | 128
2524 | 8 | 16384 | 128
2525 | 16 | 16384 | 128
2526 | 32 | 16384 | 128
2527 | 64 | 16384 | 128
2528 | 128 | 16384 | 128
2529 | 256 | 16384 | 128
2530 | 512 | 16384 | 128
2531 | 1024 | 16384 | 128
2532 | 2048 | 16384 | 128
2533 | 4096 | 16384 | 128
2534 | 8192 | 16384 | 128
2535 | 16384 | 16384 | 128
2536 | 32768 | 16384 | 128
2537 | 65536 | 16384 | 128
2538 | 128000 | 16384 | 128
2539 | 1 | 32768 | 128
2540 | 2 | 32768 | 128
2541 | 4 | 32768 | 128
2542 | 8 | 32768 | 128
2543 | 16 | 32768 | 128
2544 | 32 | 32768 | 128
2545 | 64 | 32768 | 128
2546 | 128 | 32768 | 128
2547 | 256 | 32768 | 128
2548 | 512 | 32768 | 128
2549 | 1024 | 32768 | 128
2550 | 2048 | 32768 | 128
2551 | 4096 | 32768 | 128
2552 | 8192 | 32768 | 128
2553 | 16384 | 32768 | 128
2554 | 32768 | 32768 | 128
2555 | 65536 | 32768 | 128
2556 | 128000 | 32768 | 128
2557 | 1 | 65536 | 128
2558 | 2 | 65536 | 128
2559 | 4 | 65536 | 128
2560 | 8 | 65536 | 128
2561 | 16 | 65536 | 128
2562 | 32 | 65536 | 128
2563 | 64 | 65536 | 128
2564 | 128 | 65536 | 128
2565 | 256 | 65536 | 128
2566 | 512 | 65536 | 128
2567 | 1024 | 65536 | 128
2568 | 2048 | 65536 | 128
2569 | 4096 | 65536 | 128
2570 | 8192 | 65536 | 128
2571 | 16384 | 65536 | 128
2572 | 32768 | 65536 | 128
2573 | 65536 | 65536 | 128
2574 | 128000 | 65536 | 128
2575 | 1 | 128000 | 128
2576 | 2 | 128000 | 128
2577 | 4 | 128000 | 128
2578 | 8 | 128000 | 128
2579 | 16 | 128000 | 128
2580 | 32 | 128000 | 128
2581 | 64 | 128000 | 128
2582 | 128 | 128000 | 128
2583 | 256 | 128000 | 128
2584 | 512 | 128000 | 128
2585 | 1024 | 128000 | 128
2586 | 2048 | 128000 | 128
2587 | 4096 | 128000 | 128
2588 | 8192 | 128000 | 128
2589 | 16384 | 128000 | 128
2590 | 32768 | 128000 | 128
2591 | 65536 | 128000 | 128
2592 | 128000 | 128000 | 128
2593 | 1 | 1 | 256
2594 | 2 | 1 | 256
2595 | 4 | 1 | 256
2596 | 8 | 1 | 256
2597 | 16 | 1 | 256
2598 | 32 | 1 | 256
2599 | 64 | 1 | 256
2600 | 128 | 1 | 256
2601 | 256 | 1 | 256
2602 | 512 | 1 | 256
2603 | 1024 | 1 | 256
2604 | 2048 | 1 | 256
2605 | 4096 | 1 | 256
2606 | 8192 | 1 | 256
2607 | 16384 | 1 | 256
2608 | 32768 | 1 | 256
2609 | 65536 | 1 | 256
2610 | 128000 | 1 | 256
2611 | 1 | 2 | 256
2612 | 2 | 2 | 256
2613 | 4 | 2 | 256
2614 | 8 | 2 | 256
2615 | 16 | 2 | 256
2616 | 32 | 2 | 256
2617 | 64 | 2 | 256
2618 | 128 | 2 | 256
2619 | 256 | 2 | 256
2620 | 512 | 2 | 256
2621 | 1024 | 2 | 256
2622 | 2048 | 2 | 256
2623 | 4096 | 2 | 256
2624 | 8192 | 2 | 256
2625 | 16384 | 2 | 256
2626 | 32768 | 2 | 256
2627 | 65536 | 2 | 256
2628 | 128000 | 2 | 256
2629 | 1 | 4 | 256
2630 | 2 | 4 | 256
2631 | 4 | 4 | 256
2632 | 8 | 4 | 256
2633 | 16 | 4 | 256
2634 | 32 | 4 | 256
2635 | 64 | 4 | 256
2636 | 128 | 4 | 256
2637 | 256 | 4 | 256
2638 | 512 | 4 | 256
2639 | 1024 | 4 | 256
2640 | 2048 | 4 | 256
2641 | 4096 | 4 | 256
2642 | 8192 | 4 | 256
2643 | 16384 | 4 | 256
2644 | 32768 | 4 | 256
2645 | 65536 | 4 | 256
2646 | 128000 | 4 | 256
2647 | 1 | 8 | 256
2648 | 2 | 8 | 256
2649 | 4 | 8 | 256
2650 | 8 | 8 | 256
2651 | 16 | 8 | 256
2652 | 32 | 8 | 256
2653 | 64 | 8 | 256
2654 | 128 | 8 | 256
2655 | 256 | 8 | 256
2656 | 512 | 8 | 256
2657 | 1024 | 8 | 256
2658 | 2048 | 8 | 256
2659 | 4096 | 8 | 256
2660 | 8192 | 8 | 256
2661 | 16384 | 8 | 256
2662 | 32768 | 8 | 256
2663 | 65536 | 8 | 256
2664 | 128000 | 8 | 256
2665 | 1 | 16 | 256
2666 | 2 | 16 | 256
2667 | 4 | 16 | 256
2668 | 8 | 16 | 256
2669 | 16 | 16 | 256
2670 | 32 | 16 | 256
2671 | 64 | 16 | 256
2672 | 128 | 16 | 256
2673 | 256 | 16 | 256
2674 | 512 | 16 | 256
2675 | 1024 | 16 | 256
2676 | 2048 | 16 | 256
2677 | 4096 | 16 | 256
2678 | 8192 | 16 | 256
2679 | 16384 | 16 | 256
2680 | 32768 | 16 | 256
2681 | 65536 | 16 | 256
2682 | 128000 | 16 | 256
2683 | 1 | 32 | 256
2684 | 2 | 32 | 256
2685 | 4 | 32 | 256
2686 | 8 | 32 | 256
2687 | 16 | 32 | 256
2688 | 32 | 32 | 256
2689 | 64 | 32 | 256
2690 | 128 | 32 | 256
2691 | 256 | 32 | 256
2692 | 512 | 32 | 256
2693 | 1024 | 32 | 256
2694 | 2048 | 32 | 256
2695 | 4096 | 32 | 256
2696 | 8192 | 32 | 256
2697 | 16384 | 32 | 256
2698 | 32768 | 32 | 256
2699 | 65536 | 32 | 256
2700 | 128000 | 32 | 256
2701 | 1 | 64 | 256
2702 | 2 | 64 | 256
2703 | 4 | 64 | 256
2704 | 8 | 64 | 256
2705 | 16 | 64 | 256
2706 | 32 | 64 | 256
2707 | 64 | 64 | 256
2708 | 128 | 64 | 256
2709 | 256 | 64 | 256
2710 | 512 | 64 | 256
2711 | 1024 | 64 | 256
2712 | 2048 | 64 | 256
2713 | 4096 | 64 | 256
2714 | 8192 | 64 | 256
2715 | 16384 | 64 | 256
2716 | 32768 | 64 | 256
2717 | 65536 | 64 | 256
2718 | 128000 | 64 | 256
2719 | 1 | 128 | 256
2720 | 2 | 128 | 256
2721 | 4 | 128 | 256
2722 | 8 | 128 | 256
2723 | 16 | 128 | 256
2724 | 32 | 128 | 256
2725 | 64 | 128 | 256
2726 | 128 | 128 | 256
2727 | 256 | 128 | 256
2728 | 512 | 128 | 256
2729 | 1024 | 128 | 256
2730 | 2048 | 128 | 256
2731 | 4096 | 128 | 256
2732 | 8192 | 128 | 256
2733 | 16384 | 128 | 256
2734 | 32768 | 128 | 256
2735 | 65536 | 128 | 256
2736 | 128000 | 128 | 256
2737 | 1 | 256 | 256
2738 | 2 | 256 | 256
2739 | 4 | 256 | 256
2740 | 8 | 256 | 256
2741 | 16 | 256 | 256
2742 | 32 | 256 | 256
2743 | 64 | 256 | 256
2744 | 128 | 256 | 256
2745 | 256 | 256 | 256
2746 | 512 | 256 | 256
2747 | 1024 | 256 | 256
2748 | 2048 | 256 | 256
2749 | 4096 | 256 | 256
2750 | 8192 | 256 | 256
2751 | 16384 | 256 | 256
2752 | 32768 | 256 | 256
2753 | 65536 | 256 | 256
2754 | 128000 | 256 | 256
2755 | 1 | 512 | 256
2756 | 2 | 512 | 256
2757 | 4 | 512 | 256
2758 | 8 | 512 | 256
2759 | 16 | 512 | 256
2760 | 32 | 512 | 256
2761 | 64 | 512 | 256
2762 | 128 | 512 | 256
2763 | 256 | 512 | 256
2764 | 512 | 512 | 256
2765 | 1024 | 512 | 256
2766 | 2048 | 512 | 256
2767 | 4096 | 512 | 256
2768 | 8192 | 512 | 256
2769 | 16384 | 512 | 256
2770 | 32768 | 512 | 256
2771 | 65536 | 512 | 256
2772 | 128000 | 512 | 256
2773 | 1 | 1024 | 256
2774 | 2 | 1024 | 256
2775 | 4 | 1024 | 256
2776 | 8 | 1024 | 256
2777 | 16 | 1024 | 256
2778 | 32 | 1024 | 256
2779 | 64 | 1024 | 256
2780 | 128 | 1024 | 256
2781 | 256 | 1024 | 256
2782 | 512 | 1024 | 256
2783 | 1024 | 1024 | 256
2784 | 2048 | 1024 | 256
2785 | 4096 | 1024 | 256
2786 | 8192 | 1024 | 256
2787 | 16384 | 1024 | 256
2788 | 32768 | 1024 | 256
2789 | 65536 | 1024 | 256
2790 | 128000 | 1024 | 256
2791 | 1 | 2048 | 256
2792 | 2 | 2048 | 256
2793 | 4 | 2048 | 256
2794 | 8 | 2048 | 256
2795 | 16 | 2048 | 256
2796 | 32 | 2048 | 256
2797 | 64 | 2048 | 256
2798 | 128 | 2048 | 256
2799 | 256 | 2048 | 256
2800 | 512 | 2048 | 256
2801 | 1024 | 2048 | 256
2802 | 2048 | 2048 | 256
2803 | 4096 | 2048 | 256
2804 | 8192 | 2048 | 256
2805 | 16384 | 2048 | 256
2806 | 32768 | 2048 | 256
2807 | 65536 | 2048 | 256
2808 | 128000 | 2048 | 256
2809 | 1 | 4096 | 256
2810 | 2 | 4096 | 256
2811 | 4 | 4096 | 256
2812 | 8 | 4096 | 256
2813 | 16 | 4096 | 256
2814 | 32 | 4096 | 256
2815 | 64 | 4096 | 256
2816 | 128 | 4096 | 256
2817 | 256 | 4096 | 256
2818 | 512 | 4096 | 256
2819 | 1024 | 4096 | 256
2820 | 2048 | 4096 | 256
2821 | 4096 | 4096 | 256
2822 | 8192 | 4096 | 256
2823 | 16384 | 4096 | 256
2824 | 32768 | 4096 | 256
2825 | 65536 | 4096 | 256
2826 | 128000 | 4096 | 256
2827 | 1 | 8192 | 256
2828 | 2 | 8192 | 256
2829 | 4 | 8192 | 256
2830 | 8 | 8192 | 256
2831 | 16 | 8192 | 256
2832 | 32 | 8192 | 256
2833 | 64 | 8192 | 256
2834 | 128 | 8192 | 256
2835 | 256 | 8192 | 256
2836 | 512 | 8192 | 256
2837 | 1024 | 8192 | 256
2838 | 2048 | 8192 | 256
2839 | 4096 | 8192 | 256
2840 | 8192 | 8192 | 256
2841 | 16384 | 8192 | 256
2842 | 32768 | 8192 | 256
2843 | 65536 | 8192 | 256
2844 | 128000 | 8192 | 256
2845 | 1 | 16384 | 256
2846 | 2 | 16384 | 256
2847 | 4 | 16384 | 256
2848 | 8 | 16384 | 256
2849 | 16 | 16384 | 256
2850 | 32 | 16384 | 256
2851 | 64 | 16384 | 256
2852 | 128 | 16384 | 256
2853 | 256 | 16384 | 256
2854 | 512 | 16384 | 256
2855 | 1024 | 16384 | 256
2856 | 2048 | 16384 | 256
2857 | 4096 | 16384 | 256
2858 | 8192 | 16384 | 256
2859 | 16384 | 16384 | 256
2860 | 32768 | 16384 | 256
2861 | 65536 | 16384 | 256
2862 | 128000 | 16384 | 256
2863 | 1 | 32768 | 256
2864 | 2 | 32768 | 256
2865 | 4 | 32768 | 256
2866 | 8 | 32768 | 256
2867 | 16 | 32768 | 256
2868 | 32 | 32768 | 256
2869 | 64 | 32768 | 256
2870 | 128 | 32768 | 256
2871 | 256 | 32768 | 256
2872 | 512 | 32768 | 256
2873 | 1024 | 32768 | 256
2874 | 2048 | 32768 | 256
2875 | 4096 | 32768 | 256
2876 | 8192 | 32768 | 256
2877 | 16384 | 32768 | 256
2878 | 32768 | 32768 | 256
2879 | 65536 | 32768 | 256
2880 | 128000 | 32768 | 256
2881 | 1 | 65536 | 256
2882 | 2 | 65536 | 256
2883 | 4 | 65536 | 256
2884 | 8 | 65536 | 256
2885 | 16 | 65536 | 256
2886 | 32 | 65536 | 256
2887 | 64 | 65536 | 256
2888 | 128 | 65536 | 256
2889 | 256 | 65536 | 256
2890 | 512 | 65536 | 256
2891 | 1024 | 65536 | 256
2892 | 2048 | 65536 | 256
2893 | 4096 | 65536 | 256
2894 | 8192 | 65536 | 256
2895 | 16384 | 65536 | 256
2896 | 32768 | 65536 | 256
2897 | 65536 | 65536 | 256
2898 | 128000 | 65536 | 256
2899 | 1 | 128000 | 256
2900 | 2 | 128000 | 256
2901 | 4 | 128000 | 256
2902 | 8 | 128000 | 256
2903 | 16 | 128000 | 256
2904 | 32 | 128000 | 256
2905 | 64 | 128000 | 256
2906 | 128 | 128000 | 256
2907 | 256 | 128000 | 256
2908 | 512 | 128000 | 256
2909 | 1024 | 128000 | 256
2910 | 2048 | 128000 | 256
2911 | 4096 | 128000 | 256
2912 | 8192 | 128000 | 256
2913 | 16384 | 128000 | 256
2914 | 32768 | 128000 | 256
2915 | 65536 | 128000 | 256
2916 | 128000 | 128000 | 256
2917 | 1 | 1 | 512
2918 | 2 | 1 | 512
2919 | 4 | 1 | 512
2920 | 8 | 1 | 512
2921 | 16 | 1 | 512
2922 | 32 | 1 | 512
2923 | 64 | 1 | 512
2924 | 128 | 1 | 512
2925 | 256 | 1 | 512
2926 | 512 | 1 | 512
2927 | 1024 | 1 | 512
2928 | 2048 | 1 | 512
2929 | 4096 | 1 | 512
2930 | 8192 | 1 | 512
2931 | 16384 | 1 | 512
2932 | 32768 | 1 | 512
2933 | 65536 | 1 | 512
2934 | 128000 | 1 | 512
2935 | 1 | 2 | 512
2936 | 2 | 2 | 512
2937 | 4 | 2 | 512
2938 | 8 | 2 | 512
2939 | 16 | 2 | 512
2940 | 32 | 2 | 512
2941 | 64 | 2 | 512
2942 | 128 | 2 | 512
2943 | 256 | 2 | 512
2944 | 512 | 2 | 512
2945 | 1024 | 2 | 512
2946 | 2048 | 2 | 512
2947 | 4096 | 2 | 512
2948 | 8192 | 2 | 512
2949 | 16384 | 2 | 512
2950 | 32768 | 2 | 512
2951 | 65536 | 2 | 512
2952 | 128000 | 2 | 512
2953 | 1 | 4 | 512
2954 | 2 | 4 | 512
2955 | 4 | 4 | 512
2956 | 8 | 4 | 512
2957 | 16 | 4 | 512
2958 | 32 | 4 | 512
2959 | 64 | 4 | 512
2960 | 128 | 4 | 512
2961 | 256 | 4 | 512
2962 | 512 | 4 | 512
2963 | 1024 | 4 | 512
2964 | 2048 | 4 | 512
2965 | 4096 | 4 | 512
2966 | 8192 | 4 | 512
2967 | 16384 | 4 | 512
2968 | 32768 | 4 | 512
2969 | 65536 | 4 | 512
2970 | 128000 | 4 | 512
2971 | 1 | 8 | 512
2972 | 2 | 8 | 512
2973 | 4 | 8 | 512
2974 | 8 | 8 | 512
2975 | 16 | 8 | 512
2976 | 32 | 8 | 512
2977 | 64 | 8 | 512
2978 | 128 | 8 | 512
2979 | 256 | 8 | 512
2980 | 512 | 8 | 512
2981 | 1024 | 8 | 512
2982 | 2048 | 8 | 512
2983 | 4096 | 8 | 512
2984 | 8192 | 8 | 512
2985 | 16384 | 8 | 512
2986 | 32768 | 8 | 512
2987 | 65536 | 8 | 512
2988 | 128000 | 8 | 512
2989 | 1 | 16 | 512
2990 | 2 | 16 | 512
2991 | 4 | 16 | 512
2992 | 8 | 16 | 512
2993 | 16 | 16 | 512
2994 | 32 | 16 | 512
2995 | 64 | 16 | 512
2996 | 128 | 16 | 512
2997 | 256 | 16 | 512
2998 | 512 | 16 | 512
2999 | 1024 | 16 | 512
3000 | 2048 | 16 | 512
3001 | 4096 | 16 | 512
3002 | 8192 | 16 | 512
3003 | 16384 | 16 | 512
3004 | 32768 | 16 | 512
3005 | 65536 | 16 | 512
3006 | 128000 | 16 | 512
3007 | 1 | 32 | 512
3008 | 2 | 32 | 512
3009 | 4 | 32 | 512
3010 | 8 | 32 | 512
3011 | 16 | 32 | 512
3012 | 32 | 32 | 512
3013 | 64 | 32 | 512
3014 | 128 | 32 | 512
3015 | 256 | 32 | 512
3016 | 512 | 32 | 512
3017 | 1024 | 32 | 512
3018 | 2048 | 32 | 512
3019 | 4096 | 32 | 512
3020 | 8192 | 32 | 512
3021 | 16384 | 32 | 512
3022 | 32768 | 32 | 512
3023 | 65536 | 32 | 512
3024 | 128000 | 32 | 512
3025 | 1 | 64 | 512
3026 | 2 | 64 | 512
3027 | 4 | 64 | 512
3028 | 8 | 64 | 512
3029 | 16 | 64 | 512
3030 | 32 | 64 | 512
3031 | 64 | 64 | 512
3032 | 128 | 64 | 512
3033 | 256 | 64 | 512
3034 | 512 | 64 | 512
3035 | 1024 | 64 | 512
3036 | 2048 | 64 | 512
3037 | 4096 | 64 | 512
3038 | 8192 | 64 | 512
3039 | 16384 | 64 | 512
3040 | 32768 | 64 | 512
3041 | 65536 | 64 | 512
3042 | 128000 | 64 | 512
3043 | 1 | 128 | 512
3044 | 2 | 128 | 512
3045 | 4 | 128 | 512
3046 | 8 | 128 | 512
3047 | 16 | 128 | 512
3048 | 32 | 128 | 512
3049 | 64 | 128 | 512
3050 | 128 | 128 | 512
3051 | 256 | 128 | 512
3052 | 512 | 128 | 512
3053 | 1024 | 128 | 512
3054 | 2048 | 128 | 512
3055 | 4096 | 128 | 512
3056 | 8192 | 128 | 512
3057 | 16384 | 128 | 512
3058 | 32768 | 128 | 512
3059 | 65536 | 128 | 512
3060 | 128000 | 128 | 512
3061 | 1 | 256 | 512
3062 | 2 | 256 | 512
3063 | 4 | 256 | 512
3064 | 8 | 256 | 512
3065 | 16 | 256 | 512
3066 | 32 | 256 | 512
3067 | 64 | 256 | 512
3068 | 128 | 256 | 512
3069 | 256 | 256 | 512
3070 | 512 | 256 | 512
3071 | 1024 | 256 | 512
3072 | 2048 | 256 | 512
3073 | 4096 | 256 | 512
3074 | 8192 | 256 | 512
3075 | 16384 | 256 | 512
3076 | 32768 | 256 | 512
3077 | 65536 | 256 | 512
3078 | 128000 | 256 | 512
3079 | 1 | 512 | 512
3080 | 2 | 512 | 512
3081 | 4 | 512 | 512
3082 | 8 | 512 | 512
3083 | 16 | 512 | 512
3084 | 32 | 512 | 512
3085 | 64 | 512 | 512
3086 | 128 | 512 | 512
3087 | 256 | 512 | 512
3088 | 512 | 512 | 512
3089 | 1024 | 512 | 512
3090 | 2048 | 512 | 512
3091 | 4096 | 512 | 512
3092 | 8192 | 512 | 512
3093 | 16384 | 512 | 512
3094 | 32768 | 512 | 512
3095 | 65536 | 512 | 512
3096 | 128000 | 512 | 512
3097 | 1 | 1024 | 512
3098 | 2 | 1024 | 512
3099 | 4 | 1024 | 512
3100 | 8 | 1024 | 512
3101 | 16 | 1024 | 512
3102 | 32 | 1024 | 512
3103 | 64 | 1024 | 512
3104 | 128 | 1024 | 512
3105 | 256 | 1024 | 512
3106 | 512 | 1024 | 512
3107 | 1024 | 1024 | 512
3108 | 2048 | 1024 | 512
3109 | 4096 | 1024 | 512
3110 | 8192 | 1024 | 512
3111 | 16384 | 1024 | 512
3112 | 32768 | 1024 | 512
3113 | 65536 | 1024 | 512
3114 | 128000 | 1024 | 512
3115 | 1 | 2048 | 512
3116 | 2 | 2048 | 512
3117 | 4 | 2048 | 512
3118 | 8 | 2048 | 512
3119 | 16 | 2048 | 512
3120 | 32 | 2048 | 512
3121 | 64 | 2048 | 512
3122 | 128 | 2048 | 512
3123 | 256 | 2048 | 512
3124 | 512 | 2048 | 512
3125 | 1024 | 2048 | 512
3126 | 2048 | 2048 | 512
3127 | 4096 | 2048 | 512
3128 | 8192 | 2048 | 512
3129 | 16384 | 2048 | 512
3130 | 32768 | 2048 | 512
3131 | 65536 | 2048 | 512
3132 | 128000 | 2048 | 512
3133 | 1 | 4096 | 512
3134 | 2 | 4096 | 512
3135 | 4 | 4096 | 512
3136 | 8 | 4096 | 512
3137 | 16 | 4096 | 512
3138 | 32 | 4096 | 512
3139 | 64 | 4096 | 512
3140 | 128 | 4096 | 512
3141 | 256 | 4096 | 512
3142 | 512 | 4096 | 512
3143 | 1024 | 4096 | 512
3144 | 2048 | 4096 | 512
3145 | 4096 | 4096 | 512
3146 | 8192 | 4096 | 512
3147 | 16384 | 4096 | 512
3148 | 32768 | 4096 | 512
3149 | 65536 | 4096 | 512
3150 | 128000 | 4096 | 512
3151 | 1 | 8192 | 512
3152 | 2 | 8192 | 512
3153 | 4 | 8192 | 512
3154 | 8 | 8192 | 512
3155 | 16 | 8192 | 512
3156 | 32 | 8192 | 512
3157 | 64 | 8192 | 512
3158 | 128 | 8192 | 512
3159 | 256 | 8192 | 512
3160 | 512 | 8192 | 512
3161 | 1024 | 8192 | 512
3162 | 2048 | 8192 | 512
3163 | 4096 | 8192 | 512
3164 | 8192 | 8192 | 512
3165 | 16384 | 8192 | 512
3166 | 32768 | 8192 | 512
3167 | 65536 | 8192 | 512
3168 | 128000 | 8192 | 512
3169 | 1 | 16384 | 512
3170 | 2 | 16384 | 512
3171 | 4 | 16384 | 512
3172 | 8 | 16384 | 512
3173 | 16 | 16384 | 512
3174 | 32 | 16384 | 512
3175 | 64 | 16384 | 512
3176 | 128 | 16384 | 512
3177 | 256 | 16384 | 512
3178 | 512 | 16384 | 512
3179 | 1024 | 16384 | 512
3180 | 2048 | 16384 | 512
3181 | 4096 | 16384 | 512
3182 | 8192 | 16384 | 512
3183 | 16384 | 16384 | 512
3184 | 32768 | 16384 | 512
3185 | 65536 | 16384 | 512
3186 | 128000 | 16384 | 512
3187 | 1 | 32768 | 512
3188 | 2 | 32768 | 512
3189 | 4 | 32768 | 512
3190 | 8 | 32768 | 512
3191 | 16 | 32768 | 512
3192 | 32 | 32768 | 512
3193 | 64 | 32768 | 512
3194 | 128 | 32768 | 512
3195 | 256 | 32768 | 512
3196 | 512 | 32768 | 512
3197 | 1024 | 32768 | 512
3198 | 2048 | 32768 | 512
3199 | 4096 | 32768 | 512
3200 | 8192 | 32768 | 512
3201 | 16384 | 32768 | 512
3202 | 32768 | 32768 | 512
3203 | 65536 | 32768 | 512
3204 | 128000 | 32768 | 512
3205 | 1 | 65536 | 512
3206 | 2 | 65536 | 512
3207 | 4 | 65536 | 512
3208 | 8 | 65536 | 512
3209 | 16 | 65536 | 512
3210 | 32 | 65536 | 512
3211 | 64 | 65536 | 512
3212 | 128 | 65536 | 512
3213 | 256 | 65536 | 512
3214 | 512 | 65536 | 512
3215 | 1024 | 65536 | 512
3216 | 2048 | 65536 | 512
3217 | 4096 | 65536 | 512
3218 | 8192 | 65536 | 512
3219 | 16384 | 65536 | 512
3220 | 32768 | 65536 | 512
3221 | 65536 | 65536 | 512
3222 | 128000 | 65536 | 512
3223 | 1 | 128000 | 512
3224 | 2 | 128000 | 512
3225 | 4 | 128000 | 512
3226 | 8 | 128000 | 512
3227 | 16 | 128000 | 512
3228 | 32 | 128000 | 512
3229 | 64 | 128000 | 512
3230 | 128 | 128000 | 512
3231 | 256 | 128000 | 512
3232 | 512 | 128000 | 512
3233 | 1024 | 128000 | 512
3234 | 2048 | 128000 | 512
3235 | 4096 | 128000 | 512
3236 | 8192 | 128000 | 512
3237 | 16384 | 128000 | 512
3238 | 32768 | 128000 | 512
3239 | 65536 | 128000 | 512
3240 | 128000 | 128000 | 512
3241 | 1 | 1 | 1024
3242 | 2 | 1 | 1024
3243 | 4 | 1 | 1024
3244 | 8 | 1 | 1024
3245 | 16 | 1 | 1024
3246 | 32 | 1 | 1024
3247 | 64 | 1 | 1024
3248 | 128 | 1 | 1024
3249 | 256 | 1 | 1024
3250 | 512 | 1 | 1024
3251 | 1024 | 1 | 1024
3252 | 2048 | 1 | 1024
3253 | 4096 | 1 | 1024
3254 | 8192 | 1 | 1024
3255 | 16384 | 1 | 1024
3256 | 32768 | 1 | 1024
3257 | 65536 | 1 | 1024
3258 | 128000 | 1 | 1024
3259 | 1 | 2 | 1024
3260 | 2 | 2 | 1024
3261 | 4 | 2 | 1024
3262 | 8 | 2 | 1024
3263 | 16 | 2 | 1024
3264 | 32 | 2 | 1024
3265 | 64 | 2 | 1024
3266 | 128 | 2 | 1024
3267 | 256 | 2 | 1024
3268 | 512 | 2 | 1024
3269 | 1024 | 2 | 1024
3270 | 2048 | 2 | 1024
3271 | 4096 | 2 | 1024
3272 | 8192 | 2 | 1024
3273 | 16384 | 2 | 1024
3274 | 32768 | 2 | 1024
3275 | 65536 | 2 | 1024
3276 | 128000 | 2 | 1024
3277 | 1 | 4 | 1024
3278 | 2 | 4 | 1024
3279 | 4 | 4 | 1024
3280 | 8 | 4 | 1024
3281 | 16 | 4 | 1024
3282 | 32 | 4 | 1024
3283 | 64 | 4 | 1024
3284 | 128 | 4 | 1024
3285 | 256 | 4 | 1024
3286 | 512 | 4 | 1024
3287 | 1024 | 4 | 1024
3288 | 2048 | 4 | 1024
3289 | 4096 | 4 | 1024
3290 | 8192 | 4 | 1024
3291 | 16384 | 4 | 1024
3292 | 32768 | 4 | 1024
3293 | 65536 | 4 | 1024
3294 | 128000 | 4 | 1024
3295 | 1 | 8 | 1024
3296 | 2 | 8 | 1024
3297 | 4 | 8 | 1024
3298 | 8 | 8 | 1024
3299 | 16 | 8 | 1024
3300 | 32 | 8 | 1024
3301 | 64 | 8 | 1024
3302 | 128 | 8 | 1024
3303 | 256 | 8 | 1024
3304 | 512 | 8 | 1024
3305 | 1024 | 8 | 1024
3306 | 2048 | 8 | 1024
3307 | 4096 | 8 | 1024
3308 | 8192 | 8 | 1024
3309 | 16384 | 8 | 1024
3310 | 32768 | 8 | 1024
3311 | 65536 | 8 | 1024
3312 | 128000 | 8 | 1024
3313 | 1 | 16 | 1024
3314 | 2 | 16 | 1024
3315 | 4 | 16 | 1024
3316 | 8 | 16 | 1024
3317 | 16 | 16 | 1024
3318 | 32 | 16 | 1024
3319 | 64 | 16 | 1024
3320 | 128 | 16 | 1024
3321 | 256 | 16 | 1024
3322 | 512 | 16 | 1024
3323 | 1024 | 16 | 1024
3324 | 2048 | 16 | 1024
3325 | 4096 | 16 | 1024
3326 | 8192 | 16 | 1024
3327 | 16384 | 16 | 1024
3328 | 32768 | 16 | 1024
3329 | 65536 | 16 | 1024
3330 | 128000 | 16 | 1024
3331 | 1 | 32 | 1024
3332 | 2 | 32 | 1024
3333 | 4 | 32 | 1024
3334 | 8 | 32 | 1024
3335 | 16 | 32 | 1024
3336 | 32 | 32 | 1024
3337 | 64 | 32 | 1024
3338 | 128 | 32 | 1024
3339 | 256 | 32 | 1024
3340 | 512 | 32 | 1024
3341 | 1024 | 32 | 1024
3342 | 2048 | 32 | 1024
3343 | 4096 | 32 | 1024
3344 | 8192 | 32 | 1024
3345 | 16384 | 32 | 1024
3346 | 32768 | 32 | 1024
3347 | 65536 | 32 | 1024
3348 | 128000 | 32 | 1024
3349 | 1 | 64 | 1024
3350 | 2 | 64 | 1024
3351 | 4 | 64 | 1024
3352 | 8 | 64 | 1024
3353 | 16 | 64 | 1024
3354 | 32 | 64 | 1024
3355 | 64 | 64 | 1024
3356 | 128 | 64 | 1024
3357 | 256 | 64 | 1024
3358 | 512 | 64 | 1024
3359 | 1024 | 64 | 1024
3360 | 2048 | 64 | 1024
3361 | 4096 | 64 | 1024
3362 | 8192 | 64 | 1024
3363 | 16384 | 64 | 1024
3364 | 32768 | 64 | 1024
3365 | 65536 | 64 | 1024
3366 | 128000 | 64 | 1024
3367 | 1 | 128 | 1024
3368 | 2 | 128 | 1024
3369 | 4 | 128 | 1024
3370 | 8 | 128 | 1024
3371 | 16 | 128 | 1024
3372 | 32 | 128 | 1024
3373 | 64 | 128 | 1024
3374 | 128 | 128 | 1024
3375 | 256 | 128 | 1024
3376 | 512 | 128 | 1024
3377 | 1024 | 128 | 1024
3378 | 2048 | 128 | 1024
3379 | 4096 | 128 | 1024
3380 | 8192 | 128 | 1024
3381 | 16384 | 128 | 1024
3382 | 32768 | 128 | 1024
3383 | 65536 | 128 | 1024
3384 | 128000 | 128 | 1024
3385 | 1 | 256 | 1024
3386 | 2 | 256 | 1024
3387 | 4 | 256 | 1024
3388 | 8 | 256 | 1024
3389 | 16 | 256 | 1024
3390 | 32 | 256 | 1024
3391 | 64 | 256 | 1024
3392 | 128 | 256 | 1024
3393 | 256 | 256 | 1024
3394 | 512 | 256 | 1024
3395 | 1024 | 256 | 1024
3396 | 2048 | 256 | 1024
3397 | 4096 | 256 | 1024
3398 | 8192 | 256 | 1024
3399 | 16384 | 256 | 1024
3400 | 32768 | 256 | 1024
3401 | 65536 | 256 | 1024
3402 | 128000 | 256 | 1024
3403 | 1 | 512 | 1024
3404 | 2 | 512 | 1024
3405 | 4 | 512 | 1024
3406 | 8 | 512 | 1024
3407 | 16 | 512 | 1024
3408 | 32 | 512 | 1024
3409 | 64 | 512 | 1024
3410 | 128 | 512 | 1024
3411 | 256 | 512 | 1024
3412 | 512 | 512 | 1024
3413 | 1024 | 512 | 1024
3414 | 2048 | 512 | 1024
3415 | 4096 | 512 | 1024
3416 | 8192 | 512 | 1024
3417 | 16384 | 512 | 1024
3418 | 32768 | 512 | 1024
3419 | 65536 | 512 | 1024
3420 | 128000 | 512 | 1024
3421 | 1 | 1024 | 1024
3422 | 2 | 1024 | 1024
3423 | 4 | 1024 | 1024
3424 | 8 | 1024 | 1024
3425 | 16 | 1024 | 1024
3426 | 32 | 1024 | 1024
3427 | 64 | 1024 | 1024
3428 | 128 | 1024 | 1024
3429 | 256 | 1024 | 1024
3430 | 512 | 1024 | 1024
3431 | 1024 | 1024 | 1024
3432 | 2048 | 1024 | 1024
3433 | 4096 | 1024 | 1024
3434 | 8192 | 1024 | 1024
3435 | 16384 | 1024 | 1024
3436 | 32768 | 1024 | 1024
3437 | 65536 | 1024 | 1024
3438 | 128000 | 1024 | 1024
3439 | 1 | 2048 | 1024
3440 | 2 | 2048 | 1024
3441 | 4 | 2048 | 1024
3442 | 8 | 2048 | 1024
3443 | 16 | 2048 | 1024
3444 | 32 | 2048 | 1024
3445 | 64 | 2048 | 1024
3446 | 128 | 2048 | 1024
3447 | 256 | 2048 | 1024
3448 | 512 | 2048 | 1024
3449 | 1024 | 2048 | 1024
3450 | 2048 | 2048 | 1024
3451 | 4096 | 2048 | 1024
3452 | 8192 | 2048 | 1024
3453 | 16384 | 2048 | 1024
3454 | 32768 | 2048 | 1024
3455 | 65536 | 2048 | 1024
3456 | 128000 | 2048 | 1024
3457 | 1 | 4096 | 1024
3458 | 2 | 4096 | 1024
3459 | 4 | 4096 | 1024
3460 | 8 | 4096 | 1024
3461 | 16 | 4096 | 1024
3462 | 32 | 4096 | 1024
3463 | 64 | 4096 | 1024
3464 | 128 | 4096 | 1024
3465 | 256 | 4096 | 1024
3466 | 512 | 4096 | 1024
3467 | 1024 | 4096 | 1024
3468 | 2048 | 4096 | 1024
3469 | 4096 | 4096 | 1024
3470 | 8192 | 4096 | 1024
3471 | 16384 | 4096 | 1024
3472 | 32768 | 4096 | 1024
3473 | 65536 | 4096 | 1024
3474 | 128000 | 4096 | 1024
3475 | 1 | 8192 | 1024
3476 | 2 | 8192 | 1024
3477 | 4 | 8192 | 1024
3478 | 8 | 8192 | 1024
3479 | 16 | 8192 | 1024
3480 | 32 | 8192 | 1024
3481 | 64 | 8192 | 1024
3482 | 128 | 8192 | 1024
3483 | 256 | 8192 | 1024
3484 | 512 | 8192 | 1024
3485 | 1024 | 8192 | 1024
3486 | 2048 | 8192 | 1024
3487 | 4096 | 8192 | 1024
3488 | 8192 | 8192 | 1024
3489 | 16384 | 8192 | 1024
3490 | 32768 | 8192 | 1024
3491 | 65536 | 8192 | 1024
3492 | 128000 | 8192 | 1024
3493 | 1 | 16384 | 1024
3494 | 2 | 16384 | 1024
3495 | 4 | 16384 | 1024
3496 | 8 | 16384 | 1024
3497 | 16 | 16384 | 1024
3498 | 32 | 16384 | 1024
3499 | 64 | 16384 | 1024
3500 | 128 | 16384 | 1024
3501 | 256 | 16384 | 1024
3502 | 512 | 16384 | 1024
3503 | 1024 | 16384 | 1024
3504 | 2048 | 16384 | 1024
3505 | 4096 | 16384 | 1024
3506 | 8192 | 16384 | 1024
3507 | 16384 | 16384 | 1024
3508 | 32768 | 16384 | 1024
3509 | 65536 | 16384 | 1024
3510 | 128000 | 16384 | 1024
3511 | 1 | 32768 | 1024
3512 | 2 | 32768 | 1024
3513 | 4 | 32768 | 1024
3514 | 8 | 32768 | 1024
3515 | 16 | 32768 | 1024
3516 | 32 | 32768 | 1024
3517 | 64 | 32768 | 1024
3518 | 128 | 32768 | 1024
3519 | 256 | 32768 | 1024
3520 | 512 | 32768 | 1024
3521 | 1024 | 32768 | 1024
3522 | 2048 | 32768 | 1024
3523 | 4096 | 32768 | 1024
3524 | 8192 | 32768 | 1024
3525 | 16384 | 32768 | 1024
3526 | 32768 | 32768 | 1024
3527 | 65536 | 32768 | 1024
3528 | 128000 | 32768 | 1024
3529 | 1 | 65536 | 1024
3530 | 2 | 65536 | 1024
3531 | 4 | 65536 | 1024
3532 | 8 | 65536 | 1024
3533 | 16 | 65536 | 1024
3534 | 32 | 65536 | 1024
3535 | 64 | 65536 | 1024
3536 | 128 | 65536 | 1024
3537 | 256 | 65536 | 1024
3538 | 512 | 65536 | 1024
3539 | 1024 | 65536 | 1024
3540 | 2048 | 65536 | 1024
3541 | 4096 | 65536 | 1024
3542 | 8192 | 65536 | 1024
3543 | 16384 | 65536 | 1024
3544 | 32768 | 65536 | 1024
3545 | 65536 | 65536 | 1024
3546 | 128000 | 65536 | 1024
3547 | 1 | 128000 | 1024
3548 | 2 | 128000 | 1024
3549 | 4 | 128000 | 1024
3550 | 8 | 128000 | 1024
3551 | 16 | 128000 | 1024
3552 | 32 | 128000 | 1024
3553 | 64 | 128000 | 1024
3554 | 128 | 128000 | 1024
3555 | 256 | 128000 | 1024
3556 | 512 | 128000 | 1024
3557 | 1024 | 128000 | 1024
3558 | 2048 | 128000 | 1024
3559 | 4096 | 128000 | 1024
3560 | 8192 | 128000 | 1024
3561 | 16384 | 128000 | 1024
3562 | 32768 | 128000 | 1024
3563 | 65536 | 128000 | 1024
3564 | 128000 | 128000 | 1024
3565 | 1 | 1 | 2048
3566 | 2 | 1 | 2048
3567 | 4 | 1 | 2048
3568 | 8 | 1 | 2048
3569 | 16 | 1 | 2048
3570 | 32 | 1 | 2048
3571 | 64 | 1 | 2048
3572 | 128 | 1 | 2048
3573 | 256 | 1 | 2048
3574 | 512 | 1 | 2048
3575 | 1024 | 1 | 2048
3576 | 2048 | 1 | 2048
3577 | 4096 | 1 | 2048
3578 | 8192 | 1 | 2048
3579 | 16384 | 1 | 2048
3580 | 32768 | 1 | 2048
3581 | 65536 | 1 | 2048
3582 | 128000 | 1 | 2048
3583 | 1 | 2 | 2048
3584 | 2 | 2 | 2048
3585 | 4 | 2 | 2048
3586 | 8 | 2 | 2048
3587 | 16 | 2 | 2048
3588 | 32 | 2 | 2048
3589 | 64 | 2 | 2048
3590 | 128 | 2 | 2048
3591 | 256 | 2 | 2048
3592 | 512 | 2 | 2048
3593 | 1024 | 2 | 2048
3594 | 2048 | 2 | 2048
3595 | 4096 | 2 | 2048
3596 | 8192 | 2 | 2048
3597 | 16384 | 2 | 2048
3598 | 32768 | 2 | 2048
3599 | 65536 | 2 | 2048
3600 | 128000 | 2 | 2048
3601 | 1 | 4 | 2048
3602 | 2 | 4 | 2048
3603 | 4 | 4 | 2048
3604 | 8 | 4 | 2048
3605 | 16 | 4 | 2048
3606 | 32 | 4 | 2048
3607 | 64 | 4 | 2048
3608 | 128 | 4 | 2048
3609 | 256 | 4 | 2048
3610 | 512 | 4 | 2048
3611 | 1024 | 4 | 2048
3612 | 2048 | 4 | 2048
3613 | 4096 | 4 | 2048
3614 | 8192 | 4 | 2048
3615 | 16384 | 4 | 2048
3616 | 32768 | 4 | 2048
3617 | 65536 | 4 | 2048
3618 | 128000 | 4 | 2048
3619 | 1 | 8 | 2048
3620 | 2 | 8 | 2048
3621 | 4 | 8 | 2048
3622 | 8 | 8 | 2048
3623 | 16 | 8 | 2048
3624 | 32 | 8 | 2048
3625 | 64 | 8 | 2048
3626 | 128 | 8 | 2048
3627 | 256 | 8 | 2048
3628 | 512 | 8 | 2048
3629 | 1024 | 8 | 2048
3630 | 2048 | 8 | 2048
3631 | 4096 | 8 | 2048
3632 | 8192 | 8 | 2048
3633 | 16384 | 8 | 2048
3634 | 32768 | 8 | 2048
3635 | 65536 | 8 | 2048
3636 | 128000 | 8 | 2048
3637 | 1 | 16 | 2048
3638 | 2 | 16 | 2048
3639 | 4 | 16 | 2048
3640 | 8 | 16 | 2048
3641 | 16 | 16 | 2048
3642 | 32 | 16 | 2048
3643 | 64 | 16 | 2048
3644 | 128 | 16 | 2048
3645 | 256 | 16 | 2048
3646 | 512 | 16 | 2048
3647 | 1024 | 16 | 2048
3648 | 2048 | 16 | 2048
3649 | 4096 | 16 | 2048
3650 | 8192 | 16 | 2048
3651 | 16384 | 16 | 2048
3652 | 32768 | 16 | 2048
3653 | 65536 | 16 | 2048
3654 | 128000 | 16 | 2048
3655 | 1 | 32 | 2048
3656 | 2 | 32 | 2048
3657 | 4 | 32 | 2048
3658 | 8 | 32 | 2048
3659 | 16 | 32 | 2048
3660 | 32 | 32 | 2048
3661 | 64 | 32 | 2048
3662 | 128 | 32 | 2048
3663 | 256 | 32 | 2048
3664 | 512 | 32 | 2048
3665 | 1024 | 32 | 2048
3666 | 2048 | 32 | 2048
3667 | 4096 | 32 | 2048
3668 | 8192 | 32 | 2048
3669 | 16384 | 32 | 2048
3670 | 32768 | 32 | 2048
3671 | 65536 | 32 | 2048
3672 | 128000 | 32 | 2048
3673 | 1 | 64 | 2048
3674 | 2 | 64 | 2048
3675 | 4 | 64 | 2048
3676 | 8 | 64 | 2048
3677 | 16 | 64 | 2048
3678 | 32 | 64 | 2048
3679 | 64 | 64 | 2048
3680 | 128 | 64 | 2048
3681 | 256 | 64 | 2048
3682 | 512 | 64 | 2048
3683 | 1024 | 64 | 2048
3684 | 2048 | 64 | 2048
3685 | 4096 | 64 | 2048
3686 | 8192 | 64 | 2048
3687 | 16384 | 64 | 2048
3688 | 32768 | 64 | 2048
3689 | 65536 | 64 | 2048
3690 | 128000 | 64 | 2048
3691 | 1 | 128 | 2048
3692 | 2 | 128 | 2048
3693 | 4 | 128 | 2048
3694 | 8 | 128 | 2048
3695 | 16 | 128 | 2048
3696 | 32 | 128 | 2048
3697 | 64 | 128 | 2048
3698 | 128 | 128 | 2048
3699 | 256 | 128 | 2048
3700 | 512 | 128 | 2048
3701 | 1024 | 128 | 2048
3702 | 2048 | 128 | 2048
3703 | 4096 | 128 | 2048
3704 | 8192 | 128 | 2048
3705 | 16384 | 128 | 2048
3706 | 32768 | 128 | 2048
3707 | 65536 | 128 | 2048
3708 | 128000 | 128 | 2048
3709 | 1 | 256 | 2048
3710 | 2 | 256 | 2048
3711 | 4 | 256 | 2048
3712 | 8 | 256 | 2048
3713 | 16 | 256 | 2048
3714 | 32 | 256 | 2048
3715 | 64 | 256 | 2048
3716 | 128 | 256 | 2048
3717 | 256 | 256 | 2048
3718 | 512 | 256 | 2048
3719 | 1024 | 256 | 2048
3720 | 2048 | 256 | 2048
3721 | 4096 | 256 | 2048
3722 | 8192 | 256 | 2048
3723 | 16384 | 256 | 2048
3724 | 32768 | 256 | 2048
3725 | 65536 | 256 | 2048
3726 | 128000 | 256 | 2048
3727 | 1 | 512 | 2048
3728 | 2 | 512 | 2048
3729 | 4 | 512 | 2048
3730 | 8 | 512 | 2048
3731 | 16 | 512 | 2048
3732 | 32 | 512 | 2048
3733 | 64 | 512 | 2048
3734 | 128 | 512 | 2048
3735 | 256 | 512 | 2048
3736 | 512 | 512 | 2048
3737 | 1024 | 512 | 2048
3738 | 2048 | 512 | 2048
3739 | 4096 | 512 | 2048
3740 | 8192 | 512 | 2048
3741 | 16384 | 512 | 2048
3742 | 32768 | 512 | 2048
3743 | 65536 | 512 | 2048
3744 | 128000 | 512 | 2048
3745 | 1 | 1024 | 2048
3746 | 2 | 1024 | 2048
3747 | 4 | 1024 | 2048
3748 | 8 | 1024 | 2048
3749 | 16 | 1024 | 2048
3750 | 32 | 1024 | 2048
3751 | 64 | 1024 | 2048
3752 | 128 | 1024 | 2048
3753 | 256 | 1024 | 2048
3754 | 512 | 1024 | 2048
3755 | 1024 | 1024 | 2048
3756 | 2048 | 1024 | 2048
3757 | 4096 | 1024 | 2048
3758 | 8192 | 1024 | 2048
3759 | 16384 | 1024 | 2048
3760 | 32768 | 1024 | 2048
3761 | 65536 | 1024 | 2048
3762 | 128000 | 1024 | 2048
3763 | 1 | 2048 | 2048
3764 | 2 | 2048 | 2048
3765 | 4 | 2048 | 2048
3766 | 8 | 2048 | 2048
3767 | 16 | 2048 | 2048
3768 | 32 | 2048 | 2048
3769 | 64 | 2048 | 2048
3770 | 128 | 2048 | 2048
3771 | 256 | 2048 | 2048
3772 | 512 | 2048 | 2048
3773 | 1024 | 2048 | 2048
3774 | 2048 | 2048 | 2048
3775 | 4096 | 2048 | 2048
3776 | 8192 | 2048 | 2048
3777 | 16384 | 2048 | 2048
3778 | 32768 | 2048 | 2048
3779 | 65536 | 2048 | 2048
3780 | 128000 | 2048 | 2048
3781 | 1 | 4096 | 2048
3782 | 2 | 4096 | 2048
3783 | 4 | 4096 | 2048
3784 | 8 | 4096 | 2048
3785 | 16 | 4096 | 2048
3786 | 32 | 4096 | 2048
3787 | 64 | 4096 | 2048
3788 | 128 | 4096 | 2048
3789 | 256 | 4096 | 2048
3790 | 512 | 4096 | 2048
3791 | 1024 | 4096 | 2048
3792 | 2048 | 4096 | 2048
3793 | 4096 | 4096 | 2048
3794 | 8192 | 4096 | 2048
3795 | 16384 | 4096 | 2048
3796 | 32768 | 4096 | 2048
3797 | 65536 | 4096 | 2048
3798 | 128000 | 4096 | 2048
3799 | 1 | 8192 | 2048
3800 | 2 | 8192 | 2048
3801 | 4 | 8192 | 2048
3802 | 8 | 8192 | 2048
3803 | 16 | 8192 | 2048
3804 | 32 | 8192 | 2048
3805 | 64 | 8192 | 2048
3806 | 128 | 8192 | 2048
3807 | 256 | 8192 | 2048
3808 | 512 | 8192 | 2048
3809 | 1024 | 8192 | 2048
3810 | 2048 | 8192 | 2048
3811 | 4096 | 8192 | 2048
3812 | 8192 | 8192 | 2048
3813 | 16384 | 8192 | 2048
3814 | 32768 | 8192 | 2048
3815 | 65536 | 8192 | 2048
3816 | 128000 | 8192 | 2048
3817 | 1 | 16384 | 2048
3818 | 2 | 16384 | 2048
3819 | 4 | 16384 | 2048
3820 | 8 | 16384 | 2048
3821 | 16 | 16384 | 2048
3822 | 32 | 16384 | 2048
3823 | 64 | 16384 | 2048
3824 | 128 | 16384 | 2048
3825 | 256 | 16384 | 2048
3826 | 512 | 16384 | 2048
3827 | 1024 | 16384 | 2048
3828 | 2048 | 16384 | 2048
3829 | 4096 | 16384 | 2048
3830 | 8192 | 16384 | 2048
3831 | 16384 | 16384 | 2048
3832 | 32768 | 16384 | 2048
3833 | 65536 | 16384 | 2048
3834 | 128000 | 16384 | 2048
3835 | 1 | 32768 | 2048
3836 | 2 | 32768 | 2048
3837 | 4 | 32768 | 2048
3838 | 8 | 32768 | 2048
3839 | 16 | 32768 | 2048
3840 | 32 | 32768 | 2048
3841 | 64 | 32768 | 2048
3842 | 128 | 32768 | 2048
3843 | 256 | 32768 | 2048
3844 | 512 | 32768 | 2048
3845 | 1024 | 32768 | 2048
3846 | 2048 | 32768 | 2048
3847 | 4096 | 32768 | 2048
3848 | 8192 | 32768 | 2048
3849 | 16384 | 32768 | 2048
3850 | 32768 | 32768 | 2048
3851 | 65536 | 32768 | 2048
3852 | 128000 | 32768 | 2048
3853 | 1 | 65536 | 2048
3854 | 2 | 65536 | 2048
3855 | 4 | 65536 | 2048
3856 | 8 | 65536 | 2048
3857 | 16 | 65536 | 2048
3858 | 32 | 65536 | 2048
3859 | 64 | 65536 | 2048
3860 | 128 | 65536 | 2048
3861 | 256 | 65536 | 2048
3862 | 512 | 65536 | 2048
3863 | 1024 | 65536 | 2048
3864 | 2048 | 65536 | 2048
3865 | 4096 | 65536 | 2048
3866 | 8192 | 65536 | 2048
3867 | 16384 | 65536 | 2048
3868 | 32768 | 65536 | 2048
3869 | 65536 | 65536 | 2048
3870 | 128000 | 65536 | 2048
3871 | 1 | 128000 | 2048
3872 | 2 | 128000 | 2048
3873 | 4 | 128000 | 2048
3874 | 8 | 128000 | 2048
3875 | 16 | 128000 | 2048
3876 | 32 | 128000 | 2048
3877 | 64 | 128000 | 2048
3878 | 128 | 128000 | 2048
3879 | 256 | 128000 | 2048
3880 | 512 | 128000 | 2048
3881 | 1024 | 128000 | 2048
3882 | 2048 | 128000 | 2048
3883 | 4096 | 128000 | 2048
3884 | 8192 | 128000 | 2048
3885 | 16384 | 128000 | 2048
3886 | 32768 | 128000 | 2048
3887 | 65536 | 128000 | 2048
3888 | 128000 | 128000 | 2048
3889 | 1 | 1 | 4096
3890 | 2 | 1 | 4096
3891 | 4 | 1 | 4096
3892 | 8 | 1 | 4096
3893 | 16 | 1 | 4096
3894 | 32 | 1 | 4096
3895 | 64 | 1 | 4096
3896 | 128 | 1 | 4096
3897 | 256 | 1 | 4096
3898 | 512 | 1 | 4096
3899 | 1024 | 1 | 4096
3900 | 2048 | 1 | 4096
3901 | 4096 | 1 | 4096
3902 | 8192 | 1 | 4096
3903 | 16384 | 1 | 4096
3904 | 32768 | 1 | 4096
3905 | 65536 | 1 | 4096
3906 | 128000 | 1 | 4096
3907 | 1 | 2 | 4096
3908 | 2 | 2 | 4096
3909 | 4 | 2 | 4096
3910 | 8 | 2 | 4096
3911 | 16 | 2 | 4096
3912 | 32 | 2 | 4096
3913 | 64 | 2 | 4096
3914 | 128 | 2 | 4096
3915 | 256 | 2 | 4096
3916 | 512 | 2 | 4096
3917 | 1024 | 2 | 4096
3918 | 2048 | 2 | 4096
3919 | 4096 | 2 | 4096
3920 | 8192 | 2 | 4096
3921 | 16384 | 2 | 4096
3922 | 32768 | 2 | 4096
3923 | 65536 | 2 | 4096
3924 | 128000 | 2 | 4096
3925 | 1 | 4 | 4096
3926 | 2 | 4 | 4096
3927 | 4 | 4 | 4096
3928 | 8 | 4 | 4096
3929 | 16 | 4 | 4096
3930 | 32 | 4 | 4096
3931 | 64 | 4 | 4096
3932 | 128 | 4 | 4096
3933 | 256 | 4 | 4096
3934 | 512 | 4 | 4096
3935 | 1024 | 4 | 4096
3936 | 2048 | 4 | 4096
3937 | 4096 | 4 | 4096
3938 | 8192 | 4 | 4096
3939 | 16384 | 4 | 4096
3940 | 32768 | 4 | 4096
3941 | 65536 | 4 | 4096
3942 | 128000 | 4 | 4096
3943 | 1 | 8 | 4096
3944 | 2 | 8 | 4096
3945 | 4 | 8 | 4096
3946 | 8 | 8 | 4096
3947 | 16 | 8 | 4096
3948 | 32 | 8 | 4096
3949 | 64 | 8 | 4096
3950 | 128 | 8 | 4096
3951 | 256 | 8 | 4096
3952 | 512 | 8 | 4096
3953 | 1024 | 8 | 4096
3954 | 2048 | 8 | 4096
3955 | 4096 | 8 | 4096
3956 | 8192 | 8 | 4096
3957 | 16384 | 8 | 4096
3958 | 32768 | 8 | 4096
3959 | 65536 | 8 | 4096
3960 | 128000 | 8 | 4096
3961 | 1 | 16 | 4096
3962 | 2 | 16 | 4096
3963 | 4 | 16 | 4096
3964 | 8 | 16 | 4096
3965 | 16 | 16 | 4096
3966 | 32 | 16 | 4096
3967 | 64 | 16 | 4096
3968 | 128 | 16 | 4096
3969 | 256 | 16 | 4096
3970 | 512 | 16 | 4096
3971 | 1024 | 16 | 4096
3972 | 2048 | 16 | 4096
3973 | 4096 | 16 | 4096
3974 | 8192 | 16 | 4096
3975 | 16384 | 16 | 4096
3976 | 32768 | 16 | 4096
3977 | 65536 | 16 | 4096
3978 | 128000 | 16 | 4096
3979 | 1 | 32 | 4096
3980 | 2 | 32 | 4096
3981 | 4 | 32 | 4096
3982 | 8 | 32 | 4096
3983 | 16 | 32 | 4096
3984 | 32 | 32 | 4096
3985 | 64 | 32 | 4096
3986 | 128 | 32 | 4096
3987 | 256 | 32 | 4096
3988 | 512 | 32 | 4096
3989 | 1024 | 32 | 4096
3990 | 2048 | 32 | 4096
3991 | 4096 | 32 | 4096
3992 | 8192 | 32 | 4096
3993 | 16384 | 32 | 4096
3994 | 32768 | 32 | 4096
3995 | 65536 | 32 | 4096
3996 | 128000 | 32 | 4096
3997 | 1 | 64 | 4096
3998 | 2 | 64 | 4096
3999 | 4 | 64 | 4096
4000 | 8 | 64 | 4096
4001 | 16 | 64 | 4096
4002 | 32 | 64 | 4096
4003 | 64 | 64 | 4096
4004 | 128 | 64 | 4096
4005 | 256 | 64 | 4096
4006 | 512 | 64 | 4096
4007 | 1024 | 64 | 4096
4008 | 2048 | 64 | 4096
4009 | 4096 | 64 | 4096
4010 | 8192 | 64 | 4096
4011 | 16384 | 64 | 4096
4012 | 32768 | 64 | 4096
4013 | 65536 | 64 | 4096
4014 | 128000 | 64 | 4096
4015 | 1 | 128 | 4096
4016 | 2 | 128 | 4096
4017 | 4 | 128 | 4096
4018 | 8 | 128 | 4096
4019 | 16 | 128 | 4096
4020 | 32 | 128 | 4096
4021 | 64 | 128 | 4096
4022 | 128 | 128 | 4096
4023 | 256 | 128 | 4096
4024 | 512 | 128 | 4096
4025 | 1024 | 128 | 4096
4026 | 2048 | 128 | 4096
4027 | 4096 | 128 | 4096
4028 | 8192 | 128 | 4096
4029 | 16384 | 128 | 4096
4030 | 32768 | 128 | 4096
4031 | 65536 | 128 | 4096
4032 | 128000 | 128 | 4096
4033 | 1 | 256 | 4096
4034 | 2 | 256 | 4096
4035 | 4 | 256 | 4096
4036 | 8 | 256 | 4096
4037 | 16 | 256 | 4096
4038 | 32 | 256 | 4096
4039 | 64 | 256 | 4096
4040 | 128 | 256 | 4096
4041 | 256 | 256 | 4096
4042 | 512 | 256 | 4096
4043 | 1024 | 256 | 4096
4044 | 2048 | 256 | 4096
4045 | 4096 | 256 | 4096
4046 | 8192 | 256 | 4096
4047 | 16384 | 256 | 4096
4048 | 32768 | 256 | 4096
4049 | 65536 | 256 | 4096
4050 | 128000 | 256 | 4096
4051 | 1 | 512 | 4096
4052 | 2 | 512 | 4096
4053 | 4 | 512 | 4096
4054 | 8 | 512 | 4096
4055 | 16 | 512 | 4096
4056 | 32 | 512 | 4096
4057 | 64 | 512 | 4096
4058 | 128 | 512 | 4096
4059 | 256 | 512 | 4096
4060 | 512 | 512 | 4096
4061 | 1024 | 512 | 4096
4062 | 2048 | 512 | 4096
4063 | 4096 | 512 | 4096
4064 | 8192 | 512 | 4096
4065 | 16384 | 512 | 4096
4066 | 32768 | 512 | 4096
4067 | 65536 | 512 | 4096
4068 | 128000 | 512 | 4096
4069 | 1 | 1024 | 4096
4070 | 2 | 1024 | 4096
4071 | 4 | 1024 | 4096
4072 | 8 | 1024 | 4096
4073 | 16 | 1024 | 4096
4074 | 32 | 1024 | 4096
4075 | 64 | 1024 | 4096
4076 | 128 | 1024 | 4096
4077 | 256 | 1024 | 4096
4078 | 512 | 1024 | 4096
4079 | 1024 | 1024 | 4096
4080 | 2048 | 1024 | 4096
4081 | 4096 | 1024 | 4096
4082 | 8192 | 1024 | 4096
4083 | 16384 | 1024 | 4096
4084 | 32768 | 1024 | 4096
4085 | 65536 | 1024 | 4096
4086 | 128000 | 1024 | 4096
4087 | 1 | 2048 | 4096
4088 | 2 | 2048 | 4096
4089 | 4 | 2048 | 4096
4090 | 8 | 2048 | 4096
4091 | 16 | 2048 | 4096
4092 | 32 | 2048 | 4096
4093 | 64 | 2048 | 4096
4094 | 128 | 2048 | 4096
4095 | 256 | 2048 | 4096
4096 | 512 | 2048 | 4096
4097 | 1024 | 2048 | 4096
4098 | 2048 | 2048 | 4096
4099 | 4096 | 2048 | 4096
4100 | 8192 | 2048 | 4096
4101 | 16384 | 2048 | 4096
4102 | 32768 | 2048 | 4096
4103 | 65536 | 2048 | 4096
4104 | 128000 | 2048 | 4096
4105 | 1 | 4096 | 4096
4106 | 2 | 4096 | 4096
4107 | 4 | 4096 | 4096
4108 | 8 | 4096 | 4096
4109 | 16 | 4096 | 4096
4110 | 32 | 4096 | 4096
4111 | 64 | 4096 | 4096
4112 | 128 | 4096 | 4096
4113 | 256 | 4096 | 4096
4114 | 512 | 4096 | 4096
4115 | 1024 | 4096 | 4096
4116 | 2048 | 4096 | 4096
4117 | 4096 | 4096 | 4096
4118 | 8192 | 4096 | 4096
4119 | 16384 | 4096 | 4096
4120 | 32768 | 4096 | 4096
4121 | 65536 | 4096 | 4096
4122 | 128000 | 4096 | 4096
4123 | 1 | 8192 | 4096
4124 | 2 | 8192 | 4096
4125 | 4 | 8192 | 4096
4126 | 8 | 8192 | 4096
4127 | 16 | 8192 | 4096
4128 | 32 | 8192 | 4096
4129 | 64 | 8192 | 4096
4130 | 128 | 8192 | 4096
4131 | 256 | 8192 | 4096
4132 | 512 | 8192 | 4096
4133 | 1024 | 8192 | 4096
4134 | 2048 | 8192 | 4096
4135 | 4096 | 8192 | 4096
4136 | 8192 | 8192 | 4096
4137 | 16384 | 8192 | 4096
4138 | 32768 | 8192 | 4096
4139 | 65536 | 8192 | 4096
4140 | 128000 | 8192 | 4096
4141 | 1 | 16384 | 4096
4142 | 2 | 16384 | 4096
4143 | 4 | 16384 | 4096
4144 | 8 | 16384 | 4096
4145 | 16 | 16384 | 4096
4146 | 32 | 16384 | 4096
4147 | 64 | 16384 | 4096
4148 | 128 | 16384 | 4096
4149 | 256 | 16384 | 4096
4150 | 512 | 16384 | 4096
4151 | 1024 | 16384 | 4096
4152 | 2048 | 16384 | 4096
4153 | 4096 | 16384 | 4096
4154 | 8192 | 16384 | 4096
4155 | 16384 | 16384 | 4096
4156 | 32768 | 16384 | 4096
4157 | 65536 | 16384 | 4096
4158 | 128000 | 16384 | 4096
4159 | 1 | 32768 | 4096
4160 | 2 | 32768 | 4096
4161 | 4 | 32768 | 4096
4162 | 8 | 32768 | 4096
4163 | 16 | 32768 | 4096
4164 | 32 | 32768 | 4096
4165 | 64 | 32768 | 4096
4166 | 128 | 32768 | 4096
4167 | 256 | 32768 | 4096
4168 | 512 | 32768 | 4096
4169 | 1024 | 32768 | 4096
4170 | 2048 | 32768 | 4096
4171 | 4096 | 32768 | 4096
4172 | 8192 | 32768 | 4096
4173 | 16384 | 32768 | 4096
4174 | 32768 | 32768 | 4096
4175 | 65536 | 32768 | 4096
4176 | 128000 | 32768 | 4096
4177 | 1 | 65536 | 4096
4178 | 2 | 65536 | 4096
4179 | 4 | 65536 | 4096
4180 | 8 | 65536 | 4096
4181 | 16 | 65536 | 4096
4182 | 32 | 65536 | 4096
4183 | 64 | 65536 | 4096
4184 | 128 | 65536 | 4096
4185 | 256 | 65536 | 4096
4186 | 512 | 65536 | 4096
4187 | 1024 | 65536 | 4096
4188 | 2048 | 65536 | 4096
4189 | 4096 | 65536 | 4096
4190 | 8192 | 65536 | 4096
4191 | 16384 | 65536 | 4096
4192 | 32768 | 65536 | 4096
4193 | 65536 | 65536 | 4096
4194 | 128000 | 65536 | 4096
4195 | 1 | 128000 | 4096
4196 | 2 | 128000 | 4096
4197 | 4 | 128000 | 4096
4198 | 8 | 128000 | 4096
4199 | 16 | 128000 | 4096
4200 | 32 | 128000 | 4096
4201 | 64 | 128000 | 4096
4202 | 128 | 128000 | 4096
4203 | 256 | 128000 | 4096
4204 | 512 | 128000 | 4096
4205 | 1024 | 128000 | 4096
4206 | 2048 | 128000 | 4096
4207 | 4096 | 128000 | 4096
4208 | 8192 | 128000 | 4096
4209 | 16384 | 128000 | 4096
4210 | 32768 | 128000 | 4096
4211 | 65536 | 128000 | 4096
4212 | 128000 | 128000 | 4096
4213 | 1 | 1 | 8192
4214 | 2 | 1 | 8192
4215 | 4 | 1 | 8192
4216 | 8 | 1 | 8192
4217 | 16 | 1 | 8192
4218 | 32 | 1 | 8192
4219 | 64 | 1 | 8192
4220 | 128 | 1 | 8192
4221 | 256 | 1 | 8192
4222 | 512 | 1 | 8192
4223 | 1024 | 1 | 8192
4224 | 2048 | 1 | 8192
4225 | 4096 | 1 | 8192
4226 | 8192 | 1 | 8192
4227 | 16384 | 1 | 8192
4228 | 32768 | 1 | 8192
4229 | 65536 | 1 | 8192
4230 | 128000 | 1 | 8192
4231 | 1 | 2 | 8192
4232 | 2 | 2 | 8192
4233 | 4 | 2 | 8192
4234 | 8 | 2 | 8192
4235 | 16 | 2 | 8192
4236 | 32 | 2 | 8192
4237 | 64 | 2 | 8192
4238 | 128 | 2 | 8192
4239 | 256 | 2 | 8192
4240 | 512 | 2 | 8192
4241 | 1024 | 2 | 8192
4242 | 2048 | 2 | 8192
4243 | 4096 | 2 | 8192
4244 | 8192 | 2 | 8192
4245 | 16384 | 2 | 8192
4246 | 32768 | 2 | 8192
4247 | 65536 | 2 | 8192
4248 | 128000 | 2 | 8192
4249 | 1 | 4 | 8192
4250 | 2 | 4 | 8192
4251 | 4 | 4 | 8192
4252 | 8 | 4 | 8192
4253 | 16 | 4 | 8192
4254 | 32 | 4 | 8192
4255 | 64 | 4 | 8192
4256 | 128 | 4 | 8192
4257 | 256 | 4 | 8192
4258 | 512 | 4 | 8192
4259 | 1024 | 4 | 8192
4260 | 2048 | 4 | 8192
4261 | 4096 | 4 | 8192
4262 | 8192 | 4 | 8192
4263 | 16384 | 4 | 8192
4264 | 32768 | 4 | 8192
4265 | 65536 | 4 | 8192
4266 | 128000 | 4 | 8192
4267 | 1 | 8 | 8192
4268 | 2 | 8 | 8192
4269 | 4 | 8 | 8192
4270 | 8 | 8 | 8192
4271 | 16 | 8 | 8192
4272 | 32 | 8 | 8192
4273 | 64 | 8 | 8192
4274 | 128 | 8 | 8192
4275 | 256 | 8 | 8192
4276 | 512 | 8 | 8192
4277 | 1024 | 8 | 8192
4278 | 2048 | 8 | 8192
4279 | 4096 | 8 | 8192
4280 | 8192 | 8 | 8192
4281 | 16384 | 8 | 8192
4282 | 32768 | 8 | 8192
4283 | 65536 | 8 | 8192
4284 | 128000 | 8 | 8192
4285 | 1 | 16 | 8192
4286 | 2 | 16 | 8192
4287 | 4 | 16 | 8192
4288 | 8 | 16 | 8192
4289 | 16 | 16 | 8192
4290 | 32 | 16 | 8192
4291 | 64 | 16 | 8192
4292 | 128 | 16 | 8192
4293 | 256 | 16 | 8192
4294 | 512 | 16 | 8192
4295 | 1024 | 16 | 8192
4296 | 2048 | 16 | 8192
4297 | 4096 | 16 | 8192
4298 | 8192 | 16 | 8192
4299 | 16384 | 16 | 8192
4300 | 32768 | 16 | 8192
4301 | 65536 | 16 | 8192
4302 | 128000 | 16 | 8192
4303 | 1 | 32 | 8192
4304 | 2 | 32 | 8192
4305 | 4 | 32 | 8192
4306 | 8 | 32 | 8192
4307 | 16 | 32 | 8192
4308 | 32 | 32 | 8192
4309 | 64 | 32 | 8192
4310 | 128 | 32 | 8192
4311 | 256 | 32 | 8192
4312 | 512 | 32 | 8192
4313 | 1024 | 32 | 8192
4314 | 2048 | 32 | 8192
4315 | 4096 | 32 | 8192
4316 | 8192 | 32 | 8192
4317 | 16384 | 32 | 8192
4318 | 32768 | 32 | 8192
4319 | 65536 | 32 | 8192
4320 | 128000 | 32 | 8192
4321 | 1 | 64 | 8192
4322 | 2 | 64 | 8192
4323 | 4 | 64 | 8192
4324 | 8 | 64 | 8192
4325 | 16 | 64 | 8192
4326 | 32 | 64 | 8192
4327 | 64 | 64 | 8192
4328 | 128 | 64 | 8192
4329 | 256 | 64 | 8192
4330 | 512 | 64 | 8192
4331 | 1024 | 64 | 8192
4332 | 2048 | 64 | 8192
4333 | 4096 | 64 | 8192
4334 | 8192 | 64 | 8192
4335 | 16384 | 64 | 8192
4336 | 32768 | 64 | 8192
4337 | 65536 | 64 | 8192
4338 | 128000 | 64 | 8192
4339 | 1 | 128 | 8192
4340 | 2 | 128 | 8192
4341 | 4 | 128 | 8192
4342 | 8 | 128 | 8192
4343 | 16 | 128 | 8192
4344 | 32 | 128 | 8192
4345 | 64 | 128 | 8192
4346 | 128 | 128 | 8192
4347 | 256 | 128 | 8192
4348 | 512 | 128 | 8192
4349 | 1024 | 128 | 8192
4350 | 2048 | 128 | 8192
4351 | 4096 | 128 | 8192
4352 | 8192 | 128 | 8192
4353 | 16384 | 128 | 8192
4354 | 32768 | 128 | 8192
4355 | 65536 | 128 | 8192
4356 | 128000 | 128 | 8192
4357 | 1 | 256 | 8192
4358 | 2 | 256 | 8192
4359 | 4 | 256 | 8192
4360 | 8 | 256 | 8192
4361 | 16 | 256 | 8192
4362 | 32 | 256 | 8192
4363 | 64 | 256 | 8192
4364 | 128 | 256 | 8192
4365 | 256 | 256 | 8192
4366 | 512 | 256 | 8192
4367 | 1024 | 256 | 8192
4368 | 2048 | 256 | 8192
4369 | 4096 | 256 | 8192
4370 | 8192 | 256 | 8192
4371 | 16384 | 256 | 8192
4372 | 32768 | 256 | 8192
4373 | 65536 | 256 | 8192
4374 | 128000 | 256 | 8192
4375 | 1 | 512 | 8192
4376 | 2 | 512 | 8192
4377 | 4 | 512 | 8192
4378 | 8 | 512 | 8192
4379 | 16 | 512 | 8192
4380 | 32 | 512 | 8192
4381 | 64 | 512 | 8192
4382 | 128 | 512 | 8192
4383 | 256 | 512 | 8192
4384 | 512 | 512 | 8192
4385 | 1024 | 512 | 8192
4386 | 2048 | 512 | 8192
4387 | 4096 | 512 | 8192
4388 | 8192 | 512 | 8192
4389 | 16384 | 512 | 8192
4390 | 32768 | 512 | 8192
4391 | 65536 | 512 | 8192
4392 | 128000 | 512 | 8192
4393 | 1 | 1024 | 8192
4394 | 2 | 1024 | 8192
4395 | 4 | 1024 | 8192
4396 | 8 | 1024 | 8192
4397 | 16 | 1024 | 8192
4398 | 32 | 1024 | 8192
4399 | 64 | 1024 | 8192
4400 | 128 | 1024 | 8192
4401 | 256 | 1024 | 8192
4402 | 512 | 1024 | 8192
4403 | 1024 | 1024 | 8192
4404 | 2048 | 1024 | 8192
4405 | 4096 | 1024 | 8192
4406 | 8192 | 1024 | 8192
4407 | 16384 | 1024 | 8192
4408 | 32768 | 1024 | 8192
4409 | 65536 | 1024 | 8192
4410 | 128000 | 1024 | 8192
4411 | 1 | 2048 | 8192
4412 | 2 | 2048 | 8192
4413 | 4 | 2048 | 8192
4414 | 8 | 2048 | 8192
4415 | 16 | 2048 | 8192
4416 | 32 | 2048 | 8192
4417 | 64 | 2048 | 8192
4418 | 128 | 2048 | 8192
4419 | 256 | 2048 | 8192
4420 | 512 | 2048 | 8192
4421 | 1024 | 2048 | 8192
4422 | 2048 | 2048 | 8192
4423 | 4096 | 2048 | 8192
4424 | 8192 | 2048 | 8192
4425 | 16384 | 2048 | 8192
4426 | 32768 | 2048 | 8192
4427 | 65536 | 2048 | 8192
4428 | 128000 | 2048 | 8192
4429 | 1 | 4096 | 8192
4430 | 2 | 4096 | 8192
4431 | 4 | 4096 | 8192
4432 | 8 | 4096 | 8192
4433 | 16 | 4096 | 8192
4434 | 32 | 4096 | 8192
4435 | 64 | 4096 | 8192
4436 | 128 | 4096 | 8192
4437 | 256 | 4096 | 8192
4438 | 512 | 4096 | 8192
4439 | 1024 | 4096 | 8192
4440 | 2048 | 4096 | 8192
4441 | 4096 | 4096 | 8192
4442 | 8192 | 4096 | 8192
4443 | 16384 | 4096 | 8192
4444 | 32768 | 4096 | 8192
4445 | 65536 | 4096 | 8192
4446 | 128000 | 4096 | 8192
4447 | 1 | 8192 | 8192
4448 | 2 | 8192 | 8192
4449 | 4 | 8192 | 8192
4450 | 8 | 8192 | 8192
4451 | 16 | 8192 | 8192
4452 | 32 | 8192 | 8192
4453 | 64 | 8192 | 8192
4454 | 128 | 8192 | 8192
4455 | 256 | 8192 | 8192
4456 | 512 | 8192 | 8192
4457 | 1024 | 8192 | 8192
4458 | 2048 | 8192 | 8192
4459 | 4096 | 8192 | 8192
4460 | 8192 | 8192 | 8192
4461 | 16384 | 8192 | 8192
4462 | 32768 | 8192 | 8192
4463 | 65536 | 8192 | 8192
4464 | 128000 | 8192 | 8192
4465 | 1 | 16384 | 8192
4466 | 2 | 16384 | 8192
4467 | 4 | 16384 | 8192
4468 | 8 | 16384 | 8192
4469 | 16 | 16384 | 8192
4470 | 32 | 16384 | 8192
4471 | 64 | 16384 | 8192
4472 | 128 | 16384 | 8192
4473 | 256 | 16384 | 8192
4474 | 512 | 16384 | 8192
4475 | 1024 | 16384 | 8192
4476 | 2048 | 16384 | 8192
4477 | 4096 | 16384 | 8192
4478 | 8192 | 16384 | 8192
4479 | 16384 | 16384 | 8192
4480 | 32768 | 16384 | 8192
4481 | 65536 | 16384 | 8192
4482 | 128000 | 16384 | 8192
4483 | 1 | 32768 | 8192
4484 | 2 | 32768 | 8192
4485 | 4 | 32768 | 8192
4486 | 8 | 32768 | 8192
4487 | 16 | 32768 | 8192
4488 | 32 | 32768 | 8192
4489 | 64 | 32768 | 8192
4490 | 128 | 32768 | 8192
4491 | 256 | 32768 | 8192
4492 | 512 | 32768 | 8192
4493 | 1024 | 32768 | 8192
4494 | 2048 | 32768 | 8192
4495 | 4096 | 32768 | 8192
4496 | 8192 | 32768 | 8192
4497 | 16384 | 32768 | 8192
4498 | 32768 | 32768 | 8192
4499 | 65536 | 32768 | 8192
4500 | 128000 | 32768 | 8192
4501 | 1 | 65536 | 8192
4502 | 2 | 65536 | 8192
4503 | 4 | 65536 | 8192
4504 | 8 | 65536 | 8192
4505 | 16 | 65536 | 8192
4506 | 32 | 65536 | 8192
4507 | 64 | 65536 | 8192
4508 | 128 | 65536 | 8192
4509 | 256 | 65536 | 8192
4510 | 512 | 65536 | 8192
4511 | 1024 | 65536 | 8192
4512 | 2048 | 65536 | 8192
4513 | 4096 | 65536 | 8192
4514 | 8192 | 65536 | 8192
4515 | 16384 | 65536 | 8192
4516 | 32768 | 65536 | 8192
4517 | 65536 | 65536 | 8192
4518 | 128000 | 65536 | 8192
4519 | 1 | 128000 | 8192
4520 | 2 | 128000 | 8192
4521 | 4 | 128000 | 8192
4522 | 8 | 128000 | 8192
4523 | 16 | 128000 | 8192
4524 | 32 | 128000 | 8192
4525 | 64 | 128000 | 8192
4526 | 128 | 128000 | 8192
4527 | 256 | 128000 | 8192
4528 | 512 | 128000 | 8192
4529 | 1024 | 128000 | 8192
4530 | 2048 | 128000 | 8192
4531 | 4096 | 128000 | 8192
4532 | 8192 | 128000 | 8192
4533 | 16384 | 128000 | 8192
4534 | 32768 | 128000 | 8192
4535 | 65536 | 128000 | 8192
4536 | 128000 | 128000 | 8192
4537 | 1 | 1 | 16384
4538 | 2 | 1 | 16384
4539 | 4 | 1 | 16384
4540 | 8 | 1 | 16384
4541 | 16 | 1 | 16384
4542 | 32 | 1 | 16384
4543 | 64 | 1 | 16384
4544 | 128 | 1 | 16384
4545 | 256 | 1 | 16384
4546 | 512 | 1 | 16384
4547 | 1024 | 1 | 16384
4548 | 2048 | 1 | 16384
4549 | 4096 | 1 | 16384
4550 | 8192 | 1 | 16384
4551 | 16384 | 1 | 16384
4552 | 32768 | 1 | 16384
4553 | 65536 | 1 | 16384
4554 | 128000 | 1 | 16384
4555 | 1 | 2 | 16384
4556 | 2 | 2 | 16384
4557 | 4 | 2 | 16384
4558 | 8 | 2 | 16384
4559 | 16 | 2 | 16384
4560 | 32 | 2 | 16384
4561 | 64 | 2 | 16384
4562 | 128 | 2 | 16384
4563 | 256 | 2 | 16384
4564 | 512 | 2 | 16384
4565 | 1024 | 2 | 16384
4566 | 2048 | 2 | 16384
4567 | 4096 | 2 | 16384
4568 | 8192 | 2 | 16384
4569 | 16384 | 2 | 16384
4570 | 32768 | 2 | 16384
4571 | 65536 | 2 | 16384
4572 | 128000 | 2 | 16384
4573 | 1 | 4 | 16384
4574 | 2 | 4 | 16384
4575 | 4 | 4 | 16384
4576 | 8 | 4 | 16384
4577 | 16 | 4 | 16384
4578 | 32 | 4 | 16384
4579 | 64 | 4 | 16384
4580 | 128 | 4 | 16384
4581 | 256 | 4 | 16384
4582 | 512 | 4 | 16384
4583 | 1024 | 4 | 16384
4584 | 2048 | 4 | 16384
4585 | 4096 | 4 | 16384
4586 | 8192 | 4 | 16384
4587 | 16384 | 4 | 16384
4588 | 32768 | 4 | 16384
4589 | 65536 | 4 | 16384
4590 | 128000 | 4 | 16384
4591 | 1 | 8 | 16384
4592 | 2 | 8 | 16384
4593 | 4 | 8 | 16384
4594 | 8 | 8 | 16384
4595 | 16 | 8 | 16384
4596 | 32 | 8 | 16384
4597 | 64 | 8 | 16384
4598 | 128 | 8 | 16384
4599 | 256 | 8 | 16384
4600 | 512 | 8 | 16384
4601 | 1024 | 8 | 16384
4602 | 2048 | 8 | 16384
4603 | 4096 | 8 | 16384
4604 | 8192 | 8 | 16384
4605 | 16384 | 8 | 16384
4606 | 32768 | 8 | 16384
4607 | 65536 | 8 | 16384
4608 | 128000 | 8 | 16384
4609 | 1 | 16 | 16384
4610 | 2 | 16 | 16384
4611 | 4 | 16 | 16384
4612 | 8 | 16 | 16384
4613 | 16 | 16 | 16384
4614 | 32 | 16 | 16384
4615 | 64 | 16 | 16384
4616 | 128 | 16 | 16384
4617 | 256 | 16 | 16384
4618 | 512 | 16 | 16384
4619 | 1024 | 16 | 16384
4620 | 2048 | 16 | 16384
4621 | 4096 | 16 | 16384
4622 | 8192 | 16 | 16384
4623 | 16384 | 16 | 16384
4624 | 32768 | 16 | 16384
4625 | 65536 | 16 | 16384
4626 | 128000 | 16 | 16384
4627 | 1 | 32 | 16384
4628 | 2 | 32 | 16384
4629 | 4 | 32 | 16384
4630 | 8 | 32 | 16384
4631 | 16 | 32 | 16384
4632 | 32 | 32 | 16384
4633 | 64 | 32 | 16384
4634 | 128 | 32 | 16384
4635 | 256 | 32 | 16384
4636 | 512 | 32 | 16384
4637 | 1024 | 32 | 16384
4638 | 2048 | 32 | 16384
4639 | 4096 | 32 | 16384
4640 | 8192 | 32 | 16384
4641 | 16384 | 32 | 16384
4642 | 32768 | 32 | 16384
4643 | 65536 | 32 | 16384
4644 | 128000 | 32 | 16384
4645 | 1 | 64 | 16384
4646 | 2 | 64 | 16384
4647 | 4 | 64 | 16384
4648 | 8 | 64 | 16384
4649 | 16 | 64 | 16384
4650 | 32 | 64 | 16384
4651 | 64 | 64 | 16384
4652 | 128 | 64 | 16384
4653 | 256 | 64 | 16384
4654 | 512 | 64 | 16384
4655 | 1024 | 64 | 16384
4656 | 2048 | 64 | 16384
4657 | 4096 | 64 | 16384
4658 | 8192 | 64 | 16384
4659 | 16384 | 64 | 16384
4660 | 32768 | 64 | 16384
4661 | 65536 | 64 | 16384
4662 | 128000 | 64 | 16384
4663 | 1 | 128 | 16384
4664 | 2 | 128 | 16384
4665 | 4 | 128 | 16384
4666 | 8 | 128 | 16384
4667 | 16 | 128 | 16384
4668 | 32 | 128 | 16384
4669 | 64 | 128 | 16384
4670 | 128 | 128 | 16384
4671 | 256 | 128 | 16384
4672 | 512 | 128 | 16384
4673 | 1024 | 128 | 16384
4674 | 2048 | 128 | 16384
4675 | 4096 | 128 | 16384
4676 | 8192 | 128 | 16384
4677 | 16384 | 128 | 16384
4678 | 32768 | 128 | 16384
4679 | 65536 | 128 | 16384
4680 | 128000 | 128 | 16384
4681 | 1 | 256 | 16384
4682 | 2 | 256 | 16384
4683 | 4 | 256 | 16384
4684 | 8 | 256 | 16384
4685 | 16 | 256 | 16384
4686 | 32 | 256 | 16384
4687 | 64 | 256 | 16384
4688 | 128 | 256 | 16384
4689 | 256 | 256 | 16384
4690 | 512 | 256 | 16384
4691 | 1024 | 256 | 16384
4692 | 2048 | 256 | 16384
4693 | 4096 | 256 | 16384
4694 | 8192 | 256 | 16384
4695 | 16384 | 256 | 16384
4696 | 32768 | 256 | 16384
4697 | 65536 | 256 | 16384
4698 | 128000 | 256 | 16384
4699 | 1 | 512 | 16384
4700 | 2 | 512 | 16384
4701 | 4 | 512 | 16384
4702 | 8 | 512 | 16384
4703 | 16 | 512 | 16384
4704 | 32 | 512 | 16384
4705 | 64 | 512 | 16384
4706 | 128 | 512 | 16384
4707 | 256 | 512 | 16384
4708 | 512 | 512 | 16384
4709 | 1024 | 512 | 16384
4710 | 2048 | 512 | 16384
4711 | 4096 | 512 | 16384
4712 | 8192 | 512 | 16384
4713 | 16384 | 512 | 16384
4714 | 32768 | 512 | 16384
4715 | 65536 | 512 | 16384
4716 | 128000 | 512 | 16384
4717 | 1 | 1024 | 16384
4718 | 2 | 1024 | 16384
4719 | 4 | 1024 | 16384
4720 | 8 | 1024 | 16384
4721 | 16 | 1024 | 16384
4722 | 32 | 1024 | 16384
4723 | 64 | 1024 | 16384
4724 | 128 | 1024 | 16384
4725 | 256 | 1024 | 16384
4726 | 512 | 1024 | 16384
4727 | 1024 | 1024 | 16384
4728 | 2048 | 1024 | 16384
4729 | 4096 | 1024 | 16384
4730 | 8192 | 1024 | 16384
4731 | 16384 | 1024 | 16384
4732 | 32768 | 1024 | 16384
4733 | 65536 | 1024 | 16384
4734 | 128000 | 1024 | 16384
4735 | 1 | 2048 | 16384
4736 | 2 | 2048 | 16384
4737 | 4 | 2048 | 16384
4738 | 8 | 2048 | 16384
4739 | 16 | 2048 | 16384
4740 | 32 | 2048 | 16384
4741 | 64 | 2048 | 16384
4742 | 128 | 2048 | 16384
4743 | 256 | 2048 | 16384
4744 | 512 | 2048 | 16384
4745 | 1024 | 2048 | 16384
4746 | 2048 | 2048 | 16384
4747 | 4096 | 2048 | 16384
4748 | 8192 | 2048 | 16384
4749 | 16384 | 2048 | 16384
4750 | 32768 | 2048 | 16384
4751 | 65536 | 2048 | 16384
4752 | 128000 | 2048 | 16384
4753 | 1 | 4096 | 16384
4754 | 2 | 4096 | 16384
4755 | 4 | 4096 | 16384
4756 | 8 | 4096 | 16384
4757 | 16 | 4096 | 16384
4758 | 32 | 4096 | 16384
4759 | 64 | 4096 | 16384
4760 | 128 | 4096 | 16384
4761 | 256 | 4096 | 16384
4762 | 512 | 4096 | 16384
4763 | 1024 | 4096 | 16384
4764 | 2048 | 4096 | 16384
4765 | 4096 | 4096 | 16384
4766 | 8192 | 4096 | 16384
4767 | 16384 | 4096 | 16384
4768 | 32768 | 4096 | 16384
4769 | 65536 | 4096 | 16384
4770 | 128000 | 4096 | 16384
4771 | 1 | 8192 | 16384
4772 | 2 | 8192 | 16384
4773 | 4 | 8192 | 16384
4774 | 8 | 8192 | 16384
4775 | 16 | 8192 | 16384
4776 | 32 | 8192 | 16384
4777 | 64 | 8192 | 16384
4778 | 128 | 8192 | 16384
4779 | 256 | 8192 | 16384
4780 | 512 | 8192 | 16384
4781 | 1024 | 8192 | 16384
4782 | 2048 | 8192 | 16384
4783 | 4096 | 8192 | 16384
4784 | 8192 | 8192 | 16384
4785 | 16384 | 8192 | 16384
4786 | 32768 | 8192 | 16384
4787 | 65536 | 8192 | 16384
4788 | 128000 | 8192 | 16384
4789 | 1 | 16384 | 16384
4790 | 2 | 16384 | 16384
4791 | 4 | 16384 | 16384
4792 | 8 | 16384 | 16384
4793 | 16 | 16384 | 16384
4794 | 32 | 16384 | 16384
4795 | 64 | 16384 | 16384
4796 | 128 | 16384 | 16384
4797 | 256 | 16384 | 16384
4798 | 512 | 16384 | 16384
4799 | 1024 | 16384 | 16384
4800 | 2048 | 16384 | 16384
4801 | 4096 | 16384 | 16384
4802 | 8192 | 16384 | 16384
4803 | 16384 | 16384 | 16384
4804 | 32768 | 16384 | 16384
4805 | 65536 | 16384 | 16384
4806 | 128000 | 16384 | 16384
4807 | 1 | 32768 | 16384
4808 | 2 | 32768 | 16384
4809 | 4 | 32768 | 16384
4810 | 8 | 32768 | 16384
4811 | 16 | 32768 | 16384
4812 | 32 | 32768 | 16384
4813 | 64 | 32768 | 16384
4814 | 128 | 32768 | 16384
4815 | 256 | 32768 | 16384
4816 | 512 | 32768 | 16384
4817 | 1024 | 32768 | 16384
4818 | 2048 | 32768 | 16384
4819 | 4096 | 32768 | 16384
4820 | 8192 | 32768 | 16384
4821 | 16384 | 32768 | 16384
4822 | 32768 | 32768 | 16384
4823 | 65536 | 32768 | 16384
4824 | 128000 | 32768 | 16384
4825 | 1 | 65536 | 16384
4826 | 2 | 65536 | 16384
4827 | 4 | 65536 | 16384
4828 | 8 | 65536 | 16384
4829 | 16 | 65536 | 16384
4830 | 32 | 65536 | 16384
4831 | 64 | 65536 | 16384
4832 | 128 | 65536 | 16384
4833 | 256 | 65536 | 16384
4834 | 512 | 65536 | 16384
4835 | 1024 | 65536 | 16384
4836 | 2048 | 65536 | 16384
4837 | 4096 | 65536 | 16384
4838 | 8192 | 65536 | 16384
4839 | 16384 | 65536 | 16384
4840 | 32768 | 65536 | 16384
4841 | 65536 | 65536 | 16384
4842 | 128000 | 65536 | 16384
4843 | 1 | 128000 | 16384
4844 | 2 | 128000 | 16384
4845 | 4 | 128000 | 16384
4846 | 8 | 128000 | 16384
4847 | 16 | 128000 | 16384
4848 | 32 | 128000 | 16384
4849 | 64 | 128000 | 16384
4850 | 128 | 128000 | 16384
4851 | 256 | 128000 | 16384
4852 | 512 | 128000 | 16384
4853 | 1024 | 128000 | 16384
4854 | 2048 | 128000 | 16384
4855 | 4096 | 128000 | 16384
4856 | 8192 | 128000 | 16384
4857 | 16384 | 128000 | 16384
4858 | 32768 | 128000 | 16384
4859 | 65536 | 128000 | 16384
4860 | 128000 | 128000 | 16384
4861 | 1 | 1 | 32768
4862 | 2 | 1 | 32768
4863 | 4 | 1 | 32768
4864 | 8 | 1 | 32768
4865 | 16 | 1 | 32768
4866 | 32 | 1 | 32768
4867 | 64 | 1 | 32768
4868 | 128 | 1 | 32768
4869 | 256 | 1 | 32768
4870 | 512 | 1 | 32768
4871 | 1024 | 1 | 32768
4872 | 2048 | 1 | 32768
4873 | 4096 | 1 | 32768
4874 | 8192 | 1 | 32768
4875 | 16384 | 1 | 32768
4876 | 32768 | 1 | 32768
4877 | 65536 | 1 | 32768
4878 | 128000 | 1 | 32768
4879 | 1 | 2 | 32768
4880 | 2 | 2 | 32768
4881 | 4 | 2 | 32768
4882 | 8 | 2 | 32768
4883 | 16 | 2 | 32768
4884 | 32 | 2 | 32768
4885 | 64 | 2 | 32768
4886 | 128 | 2 | 32768
4887 | 256 | 2 | 32768
4888 | 512 | 2 | 32768
4889 | 1024 | 2 | 32768
4890 | 2048 | 2 | 32768
4891 | 4096 | 2 | 32768
4892 | 8192 | 2 | 32768
4893 | 16384 | 2 | 32768
4894 | 32768 | 2 | 32768
4895 | 65536 | 2 | 32768 |  | 1 | 1 | 1
4896 | 128000 | 2 | 32768 |  | 1 | 1 | 1
4897 | 1 | 4 | 32768 |  | 1 | 2 | 1
4898 | 2 | 4 | 32768 |  | 1 | 2 | 1
4899 | 4 | 4 | 32768 |  | 2 | 1 | 2
4900 | 8 | 4 | 32768 |  | 2 | 1 | 2
4901 | 16 | 4 | 32768 |  | 2 | 2 | 2
4902 | 32 | 4 | 32768 |  | 2 | 2 | 2
4903 | 64 | 4 | 32768
4904 | 128 | 4 | 32768
4905 | 256 | 4 | 32768
4906 | 512 | 4 | 32768
4907 | 1024 | 4 | 32768
4908 | 2048 | 4 | 32768
4909 | 4096 | 4 | 32768
4910 | 8192 | 4 | 32768
4911 | 16384 | 4 | 32768
4912 | 32768 | 4 | 32768
4913 | 65536 | 4 | 32768
4914 | 128000 | 4 | 32768
4915 | 1 | 8 | 32768
4916 | 2 | 8 | 32768
4917 | 4 | 8 | 32768
4918 | 8 | 8 | 32768
4919 | 16 | 8 | 32768
4920 | 32 | 8 | 32768
4921 | 64 | 8 | 32768
4922 | 128 | 8 | 32768
4923 | 256 | 8 | 32768
4924 | 512 | 8 | 32768
4925 | 1024 | 8 | 32768
4926 | 2048 | 8 | 32768
4927 | 4096 | 8 | 32768
4928 | 8192 | 8 | 32768
4929 | 16384 | 8 | 32768
4930 | 32768 | 8 | 32768
4931 | 65536 | 8 | 32768
4932 | 128000 | 8 | 32768
4933 | 1 | 16 | 32768
4934 | 2 | 16 | 32768
4935 | 4 | 16 | 32768
4936 | 8 | 16 | 32768
4937 | 16 | 16 | 32768
4938 | 32 | 16 | 32768
4939 | 64 | 16 | 32768
4940 | 128 | 16 | 32768
4941 | 256 | 16 | 32768
4942 | 512 | 16 | 32768
4943 | 1024 | 16 | 32768
4944 | 2048 | 16 | 32768
4945 | 4096 | 16 | 32768
4946 | 8192 | 16 | 32768
4947 | 16384 | 16 | 32768
4948 | 32768 | 16 | 32768
4949 | 65536 | 16 | 32768
4950 | 128000 | 16 | 32768
4951 | 1 | 32 | 32768
4952 | 2 | 32 | 32768
4953 | 4 | 32 | 32768
4954 | 8 | 32 | 32768
4955 | 16 | 32 | 32768
4956 | 32 | 32 | 32768
4957 | 64 | 32 | 32768
4958 | 128 | 32 | 32768
4959 | 256 | 32 | 32768
4960 | 512 | 32 | 32768
4961 | 1024 | 32 | 32768
4962 | 2048 | 32 | 32768
4963 | 4096 | 32 | 32768
4964 | 8192 | 32 | 32768
4965 | 16384 | 32 | 32768
4966 | 32768 | 32 | 32768
4967 | 65536 | 32 | 32768
4968 | 128000 | 32 | 32768
4969 | 1 | 64 | 32768
4970 | 2 | 64 | 32768
4971 | 4 | 64 | 32768
4972 | 8 | 64 | 32768
4973 | 16 | 64 | 32768
4974 | 32 | 64 | 32768
4975 | 64 | 64 | 32768
4976 | 128 | 64 | 32768
4977 | 256 | 64 | 32768
4978 | 512 | 64 | 32768
4979 | 1024 | 64 | 32768
4980 | 2048 | 64 | 32768
4981 | 4096 | 64 | 32768
4982 | 8192 | 64 | 32768
4983 | 16384 | 64 | 32768
4984 | 32768 | 64 | 32768
4985 | 65536 | 64 | 32768
4986 | 128000 | 64 | 32768
4987 | 1 | 128 | 32768
4988 | 2 | 128 | 32768
4989 | 4 | 128 | 32768
4990 | 8 | 128 | 32768
4991 | 16 | 128 | 32768
4992 | 32 | 128 | 32768
4993 | 64 | 128 | 32768
4994 | 128 | 128 | 32768
4995 | 256 | 128 | 32768
4996 | 512 | 128 | 32768
4997 | 1024 | 128 | 32768
4998 | 2048 | 128 | 32768
4999 | 4096 | 128 | 32768
5000 | 8192 | 128 | 32768
5001 | 16384 | 128 | 32768
5002 | 32768 | 128 | 32768
5003 | 65536 | 128 | 32768
5004 | 128000 | 128 | 32768
5005 | 1 | 256 | 32768
5006 | 2 | 256 | 32768
5007 | 4 | 256 | 32768
5008 | 8 | 256 | 32768
5009 | 16 | 256 | 32768
5010 | 32 | 256 | 32768
5011 | 64 | 256 | 32768
5012 | 128 | 256 | 32768
5013 | 256 | 256 | 32768
5014 | 512 | 256 | 32768
5015 | 1024 | 256 | 32768
5016 | 2048 | 256 | 32768
5017 | 4096 | 256 | 32768
5018 | 8192 | 256 | 32768
5019 | 16384 | 256 | 32768
5020 | 32768 | 256 | 32768
5021 | 65536 | 256 | 32768
5022 | 128000 | 256 | 32768
5023 | 1 | 512 | 32768
5024 | 2 | 512 | 32768
5025 | 4 | 512 | 32768
5026 | 8 | 512 | 32768
5027 | 16 | 512 | 32768
5028 | 32 | 512 | 32768
5029 | 64 | 512 | 32768
5030 | 128 | 512 | 32768
5031 | 256 | 512 | 32768
5032 | 512 | 512 | 32768
5033 | 1024 | 512 | 32768
5034 | 2048 | 512 | 32768
5035 | 4096 | 512 | 32768
5036 | 8192 | 512 | 32768
5037 | 16384 | 512 | 32768
5038 | 32768 | 512 | 32768
5039 | 65536 | 512 | 32768
5040 | 128000 | 512 | 32768
5041 | 1 | 1024 | 32768
5042 | 2 | 1024 | 32768
5043 | 4 | 1024 | 32768
5044 | 8 | 1024 | 32768
5045 | 16 | 1024 | 32768
5046 | 32 | 1024 | 32768
5047 | 64 | 1024 | 32768
5048 | 128 | 1024 | 32768
5049 | 256 | 1024 | 32768
5050 | 512 | 1024 | 32768
5051 | 1024 | 1024 | 32768
5052 | 2048 | 1024 | 32768
5053 | 4096 | 1024 | 32768
5054 | 8192 | 1024 | 32768
5055 | 16384 | 1024 | 32768
5056 | 32768 | 1024 | 32768
5057 | 65536 | 1024 | 32768
5058 | 128000 | 1024 | 32768
5059 | 1 | 2048 | 32768
5060 | 2 | 2048 | 32768
5061 | 4 | 2048 | 32768
5062 | 8 | 2048 | 32768
5063 | 16 | 2048 | 32768
5064 | 32 | 2048 | 32768
5065 | 64 | 2048 | 32768
5066 | 128 | 2048 | 32768
5067 | 256 | 2048 | 32768
5068 | 512 | 2048 | 32768
5069 | 1024 | 2048 | 32768
5070 | 2048 | 2048 | 32768
5071 | 4096 | 2048 | 32768
5072 | 8192 | 2048 | 32768
5073 | 16384 | 2048 | 32768
5074 | 32768 | 2048 | 32768
5075 | 65536 | 2048 | 32768
5076 | 128000 | 2048 | 32768
5077 | 1 | 4096 | 32768
5078 | 2 | 4096 | 32768
5079 | 4 | 4096 | 32768
5080 | 8 | 4096 | 32768
5081 | 16 | 4096 | 32768
5082 | 32 | 4096 | 32768
5083 | 64 | 4096 | 32768
5084 | 128 | 4096 | 32768
5085 | 256 | 4096 | 32768
5086 | 512 | 4096 | 32768
5087 | 1024 | 4096 | 32768
5088 | 2048 | 4096 | 32768
5089 | 4096 | 4096 | 32768
5090 | 8192 | 4096 | 32768
5091 | 16384 | 4096 | 32768
5092 | 32768 | 4096 | 32768
5093 | 65536 | 4096 | 32768
5094 | 128000 | 4096 | 32768
5095 | 1 | 8192 | 32768
5096 | 2 | 8192 | 32768
5097 | 4 | 8192 | 32768
5098 | 8 | 8192 | 32768
5099 | 16 | 8192 | 32768
5100 | 32 | 8192 | 32768
5101 | 64 | 8192 | 32768
5102 | 128 | 8192 | 32768
5103 | 256 | 8192 | 32768
5104 | 512 | 8192 | 32768
5105 | 1024 | 8192 | 32768
5106 | 2048 | 8192 | 32768
5107 | 4096 | 8192 | 32768
5108 | 8192 | 8192 | 32768
5109 | 16384 | 8192 | 32768
5110 | 32768 | 8192 | 32768
5111 | 65536 | 8192 | 32768
5112 | 128000 | 8192 | 32768
5113 | 1 | 16384 | 32768
5114 | 2 | 16384 | 32768
5115 | 4 | 16384 | 32768
5116 | 8 | 16384 | 32768
5117 | 16 | 16384 | 32768
5118 | 32 | 16384 | 32768
5119 | 64 | 16384 | 32768
5120 | 128 | 16384 | 32768
5121 | 256 | 16384 | 32768
5122 | 512 | 16384 | 32768
5123 | 1024 | 16384 | 32768
5124 | 2048 | 16384 | 32768
5125 | 4096 | 16384 | 32768
5126 | 8192 | 16384 | 32768
5127 | 16384 | 16384 | 32768
5128 | 32768 | 16384 | 32768
5129 | 65536 | 16384 | 32768
5130 | 128000 | 16384 | 32768
5131 | 1 | 32768 | 32768
5132 | 2 | 32768 | 32768
5133 | 4 | 32768 | 32768
5134 | 8 | 32768 | 32768
5135 | 16 | 32768 | 32768
5136 | 32 | 32768 | 32768
5137 | 64 | 32768 | 32768
5138 | 128 | 32768 | 32768
5139 | 256 | 32768 | 32768
5140 | 512 | 32768 | 32768
5141 | 1024 | 32768 | 32768
5142 | 2048 | 32768 | 32768
5143 | 4096 | 32768 | 32768
5144 | 8192 | 32768 | 32768
5145 | 16384 | 32768 | 32768
5146 | 32768 | 32768 | 32768
5147 | 65536 | 32768 | 32768
5148 | 128000 | 32768 | 32768
5149 | 1 | 65536 | 32768
5150 | 2 | 65536 | 32768
5151 | 4 | 65536 | 32768
5152 | 8 | 65536 | 32768
5153 | 16 | 65536 | 32768
5154 | 32 | 65536 | 32768
5155 | 64 | 65536 | 32768
5156 | 128 | 65536 | 32768
5157 | 256 | 65536 | 32768
5158 | 512 | 65536 | 32768
5159 | 1024 | 65536 | 32768
5160 | 2048 | 65536 | 32768
5161 | 4096 | 65536 | 32768
5162 | 8192 | 65536 | 32768
5163 | 16384 | 65536 | 32768
5164 | 32768 | 65536 | 32768
5165 | 65536 | 65536 | 32768
5166 | 128000 | 65536 | 32768
5167 | 1 | 128000 | 32768
5168 | 2 | 128000 | 32768
5169 | 4 | 128000 | 32768
5170 | 8 | 128000 | 32768
5171 | 16 | 128000 | 32768
5172 | 32 | 128000 | 32768
5173 | 64 | 128000 | 32768
5174 | 128 | 128000 | 32768
5175 | 256 | 128000 | 32768
5176 | 512 | 128000 | 32768
5177 | 1024 | 128000 | 32768
5178 | 2048 | 128000 | 32768
5179 | 4096 | 128000 | 32768
5180 | 8192 | 128000 | 32768
5181 | 16384 | 128000 | 32768
5182 | 32768 | 128000 | 32768
5183 | 65536 | 128000 | 32768
5184 | 128000 | 128000 | 32768
5185 | 1 | 1 | 65536
5186 | 2 | 1 | 65536
5187 | 4 | 1 | 65536
5188 | 8 | 1 | 65536
5189 | 16 | 1 | 65536
5190 | 32 | 1 | 65536
5191 | 64 | 1 | 65536
5192 | 128 | 1 | 65536
5193 | 256 | 1 | 65536
5194 | 512 | 1 | 65536
5195 | 1024 | 1 | 65536
5196 | 2048 | 1 | 65536
5197 | 4096 | 1 | 65536
5198 | 8192 | 1 | 65536
5199 | 16384 | 1 | 65536
5200 | 32768 | 1 | 65536
5201 | 65536 | 1 | 65536
5202 | 128000 | 1 | 65536
5203 | 1 | 2 | 65536
5204 | 2 | 2 | 65536
5205 | 4 | 2 | 65536
5206 | 8 | 2 | 65536
5207 | 16 | 2 | 65536
5208 | 32 | 2 | 65536
5209 | 64 | 2 | 65536
5210 | 128 | 2 | 65536
5211 | 256 | 2 | 65536
5212 | 512 | 2 | 65536
5213 | 1024 | 2 | 65536
5214 | 2048 | 2 | 65536
5215 | 4096 | 2 | 65536
5216 | 8192 | 2 | 65536
5217 | 16384 | 2 | 65536
5218 | 32768 | 2 | 65536
5219 | 65536 | 2 | 65536
5220 | 128000 | 2 | 65536
5221 | 1 | 4 | 65536
5222 | 2 | 4 | 65536
5223 | 4 | 4 | 65536
5224 | 8 | 4 | 65536
5225 | 16 | 4 | 65536
5226 | 32 | 4 | 65536
5227 | 64 | 4 | 65536
5228 | 128 | 4 | 65536
5229 | 256 | 4 | 65536
5230 | 512 | 4 | 65536
5231 | 1024 | 4 | 65536
5232 | 2048 | 4 | 65536
5233 | 4096 | 4 | 65536
5234 | 8192 | 4 | 65536
5235 | 16384 | 4 | 65536
5236 | 32768 | 4 | 65536
5237 | 65536 | 4 | 65536
5238 | 128000 | 4 | 65536
5239 | 1 | 8 | 65536
5240 | 2 | 8 | 65536
5241 | 4 | 8 | 65536
5242 | 8 | 8 | 65536
5243 | 16 | 8 | 65536
5244 | 32 | 8 | 65536
5245 | 64 | 8 | 65536
5246 | 128 | 8 | 65536
5247 | 256 | 8 | 65536
5248 | 512 | 8 | 65536
5249 | 1024 | 8 | 65536
5250 | 2048 | 8 | 65536
5251 | 4096 | 8 | 65536
5252 | 8192 | 8 | 65536
5253 | 16384 | 8 | 65536
5254 | 32768 | 8 | 65536
5255 | 65536 | 8 | 65536
5256 | 128000 | 8 | 65536
5257 | 1 | 16 | 65536
5258 | 2 | 16 | 65536
5259 | 4 | 16 | 65536
5260 | 8 | 16 | 65536
5261 | 16 | 16 | 65536
5262 | 32 | 16 | 65536
5263 | 64 | 16 | 65536
5264 | 128 | 16 | 65536
5265 | 256 | 16 | 65536
5266 | 512 | 16 | 65536
5267 | 1024 | 16 | 65536
5268 | 2048 | 16 | 65536
5269 | 4096 | 16 | 65536
5270 | 8192 | 16 | 65536
5271 | 16384 | 16 | 65536
5272 | 32768 | 16 | 65536
5273 | 65536 | 16 | 65536
5274 | 128000 | 16 | 65536
5275 | 1 | 32 | 65536
5276 | 2 | 32 | 65536
5277 | 4 | 32 | 65536
5278 | 8 | 32 | 65536
5279 | 16 | 32 | 65536
5280 | 32 | 32 | 65536
5281 | 64 | 32 | 65536
5282 | 128 | 32 | 65536
5283 | 256 | 32 | 65536
5284 | 512 | 32 | 65536
5285 | 1024 | 32 | 65536
5286 | 2048 | 32 | 65536
5287 | 4096 | 32 | 65536
5288 | 8192 | 32 | 65536
5289 | 16384 | 32 | 65536
5290 | 32768 | 32 | 65536
5291 | 65536 | 32 | 65536
5292 | 128000 | 32 | 65536
5293 | 1 | 64 | 65536
5294 | 2 | 64 | 65536
5295 | 4 | 64 | 65536
5296 | 8 | 64 | 65536
5297 | 16 | 64 | 65536
5298 | 32 | 64 | 65536
5299 | 64 | 64 | 65536
5300 | 128 | 64 | 65536
5301 | 256 | 64 | 65536
5302 | 512 | 64 | 65536
5303 | 1024 | 64 | 65536
5304 | 2048 | 64 | 65536
5305 | 4096 | 64 | 65536
5306 | 8192 | 64 | 65536
5307 | 16384 | 64 | 65536
5308 | 32768 | 64 | 65536
5309 | 65536 | 64 | 65536
5310 | 128000 | 64 | 65536
5311 | 1 | 128 | 65536
5312 | 2 | 128 | 65536
5313 | 4 | 128 | 65536
5314 | 8 | 128 | 65536
5315 | 16 | 128 | 65536
5316 | 32 | 128 | 65536
5317 | 64 | 128 | 65536
5318 | 128 | 128 | 65536
5319 | 256 | 128 | 65536
5320 | 512 | 128 | 65536
5321 | 1024 | 128 | 65536
5322 | 2048 | 128 | 65536
5323 | 4096 | 128 | 65536
5324 | 8192 | 128 | 65536
5325 | 16384 | 128 | 65536
5326 | 32768 | 128 | 65536
5327 | 65536 | 128 | 65536
5328 | 128000 | 128 | 65536
5329 | 1 | 256 | 65536
5330 | 2 | 256 | 65536
5331 | 4 | 256 | 65536
5332 | 8 | 256 | 65536
5333 | 16 | 256 | 65536
5334 | 32 | 256 | 65536
5335 | 64 | 256 | 65536
5336 | 128 | 256 | 65536
5337 | 256 | 256 | 65536
5338 | 512 | 256 | 65536
5339 | 1024 | 256 | 65536
5340 | 2048 | 256 | 65536
5341 | 4096 | 256 | 65536
5342 | 8192 | 256 | 65536
5343 | 16384 | 256 | 65536
5344 | 32768 | 256 | 65536
5345 | 65536 | 256 | 65536
5346 | 128000 | 256 | 65536
5347 | 1 | 512 | 65536
5348 | 2 | 512 | 65536
5349 | 4 | 512 | 65536
5350 | 8 | 512 | 65536
5351 | 16 | 512 | 65536
5352 | 32 | 512 | 65536
5353 | 64 | 512 | 65536
5354 | 128 | 512 | 65536
5355 | 256 | 512 | 65536
5356 | 512 | 512 | 65536
5357 | 1024 | 512 | 65536
5358 | 2048 | 512 | 65536
5359 | 4096 | 512 | 65536
5360 | 8192 | 512 | 65536
5361 | 16384 | 512 | 65536
5362 | 32768 | 512 | 65536
5363 | 65536 | 512 | 65536
5364 | 128000 | 512 | 65536
5365 | 1 | 1024 | 65536
5366 | 2 | 1024 | 65536
5367 | 4 | 1024 | 65536
5368 | 8 | 1024 | 65536
5369 | 16 | 1024 | 65536
5370 | 32 | 1024 | 65536
5371 | 64 | 1024 | 65536
5372 | 128 | 1024 | 65536
5373 | 256 | 1024 | 65536
5374 | 512 | 1024 | 65536
5375 | 1024 | 1024 | 65536
5376 | 2048 | 1024 | 65536
5377 | 4096 | 1024 | 65536
5378 | 8192 | 1024 | 65536
5379 | 16384 | 1024 | 65536
5380 | 32768 | 1024 | 65536
5381 | 65536 | 1024 | 65536
5382 | 128000 | 1024 | 65536
5383 | 1 | 2048 | 65536
5384 | 2 | 2048 | 65536
5385 | 4 | 2048 | 65536
5386 | 8 | 2048 | 65536
5387 | 16 | 2048 | 65536
5388 | 32 | 2048 | 65536
5389 | 64 | 2048 | 65536
5390 | 128 | 2048 | 65536
5391 | 256 | 2048 | 65536
5392 | 512 | 2048 | 65536
5393 | 1024 | 2048 | 65536
5394 | 2048 | 2048 | 65536
5395 | 4096 | 2048 | 65536
5396 | 8192 | 2048 | 65536
5397 | 16384 | 2048 | 65536
5398 | 32768 | 2048 | 65536
5399 | 65536 | 2048 | 65536
5400 | 128000 | 2048 | 65536
5401 | 1 | 4096 | 65536
5402 | 2 | 4096 | 65536
5403 | 4 | 4096 | 65536
5404 | 8 | 4096 | 65536
5405 | 16 | 4096 | 65536
5406 | 32 | 4096 | 65536
5407 | 64 | 4096 | 65536
5408 | 128 | 4096 | 65536
5409 | 256 | 4096 | 65536
5410 | 512 | 4096 | 65536
5411 | 1024 | 4096 | 65536
5412 | 2048 | 4096 | 65536
5413 | 4096 | 4096 | 65536
5414 | 8192 | 4096 | 65536
5415 | 16384 | 4096 | 65536
5416 | 32768 | 4096 | 65536
5417 | 65536 | 4096 | 65536
5418 | 128000 | 4096 | 65536
5419 | 1 | 8192 | 65536
5420 | 2 | 8192 | 65536
5421 | 4 | 8192 | 65536
5422 | 8 | 8192 | 65536
5423 | 16 | 8192 | 65536
5424 | 32 | 8192 | 65536
5425 | 64 | 8192 | 65536
5426 | 128 | 8192 | 65536
5427 | 256 | 8192 | 65536
5428 | 512 | 8192 | 65536
5429 | 1024 | 8192 | 65536
5430 | 2048 | 8192 | 65536
5431 | 4096 | 8192 | 65536
5432 | 8192 | 8192 | 65536
5433 | 16384 | 8192 | 65536
5434 | 32768 | 8192 | 65536
5435 | 65536 | 8192 | 65536
5436 | 128000 | 8192 | 65536
5437 | 1 | 16384 | 65536
5438 | 2 | 16384 | 65536
5439 | 4 | 16384 | 65536
5440 | 8 | 16384 | 65536
5441 | 16 | 16384 | 65536
5442 | 32 | 16384 | 65536
5443 | 64 | 16384 | 65536
5444 | 128 | 16384 | 65536
5445 | 256 | 16384 | 65536
5446 | 512 | 16384 | 65536
5447 | 1024 | 16384 | 65536
5448 | 2048 | 16384 | 65536
5449 | 4096 | 16384 | 65536
5450 | 8192 | 16384 | 65536
5451 | 16384 | 16384 | 65536
5452 | 32768 | 16384 | 65536
5453 | 65536 | 16384 | 65536
5454 | 128000 | 16384 | 65536
5455 | 1 | 32768 | 65536
5456 | 2 | 32768 | 65536
5457 | 4 | 32768 | 65536
5458 | 8 | 32768 | 65536
5459 | 16 | 32768 | 65536
5460 | 32 | 32768 | 65536
5461 | 64 | 32768 | 65536
5462 | 128 | 32768 | 65536
5463 | 256 | 32768 | 65536
5464 | 512 | 32768 | 65536
5465 | 1024 | 32768 | 65536
5466 | 2048 | 32768 | 65536
5467 | 4096 | 32768 | 65536
5468 | 8192 | 32768 | 65536
5469 | 16384 | 32768 | 65536
5470 | 32768 | 32768 | 65536
5471 | 65536 | 32768 | 65536
5472 | 128000 | 32768 | 65536
5473 | 1 | 65536 | 65536
5474 | 2 | 65536 | 65536
5475 | 4 | 65536 | 65536
5476 | 8 | 65536 | 65536
5477 | 16 | 65536 | 65536
5478 | 32 | 65536 | 65536
5479 | 64 | 65536 | 65536
5480 | 128 | 65536 | 65536
5481 | 256 | 65536 | 65536
5482 | 512 | 65536 | 65536
5483 | 1024 | 65536 | 65536
5484 | 2048 | 65536 | 65536
5485 | 4096 | 65536 | 65536
5486 | 8192 | 65536 | 65536
5487 | 16384 | 65536 | 65536
5488 | 32768 | 65536 | 65536
5489 | 65536 | 65536 | 65536
5490 | 128000 | 65536 | 65536
5491 | 1 | 128000 | 65536
5492 | 2 | 128000 | 65536
5493 | 4 | 128000 | 65536
5494 | 8 | 128000 | 65536
5495 | 16 | 128000 | 65536
5496 | 32 | 128000 | 65536
5497 | 64 | 128000 | 65536
5498 | 128 | 128000 | 65536
5499 | 256 | 128000 | 65536
5500 | 512 | 128000 | 65536
5501 | 1024 | 128000 | 65536
5502 | 2048 | 128000 | 65536
5503 | 4096 | 128000 | 65536
5504 | 8192 | 128000 | 65536
5505 | 16384 | 128000 | 65536
5506 | 32768 | 128000 | 65536
5507 | 65536 | 128000 | 65536
5508 | 128000 | 128000 | 65536
5509 | 1 | 1 | 128000
5510 | 2 | 1 | 128000
5511 | 4 | 1 | 128000
5512 | 8 | 1 | 128000
5513 | 16 | 1 | 128000
5514 | 32 | 1 | 128000
5515 | 64 | 1 | 128000
5516 | 128 | 1 | 128000
5517 | 256 | 1 | 128000
5518 | 512 | 1 | 128000
5519 | 1024 | 1 | 128000
5520 | 2048 | 1 | 128000
5521 | 4096 | 1 | 128000
5522 | 8192 | 1 | 128000
5523 | 16384 | 1 | 128000
5524 | 32768 | 1 | 128000
5525 | 65536 | 1 | 128000
5526 | 128000 | 1 | 128000
5527 | 1 | 2 | 128000
5528 | 2 | 2 | 128000
5529 | 4 | 2 | 128000
5530 | 8 | 2 | 128000
5531 | 16 | 2 | 128000
5532 | 32 | 2 | 128000
5533 | 64 | 2 | 128000
5534 | 128 | 2 | 128000
5535 | 256 | 2 | 128000
5536 | 512 | 2 | 128000
5537 | 1024 | 2 | 128000
5538 | 2048 | 2 | 128000
5539 | 4096 | 2 | 128000
5540 | 8192 | 2 | 128000
5541 | 16384 | 2 | 128000
5542 | 32768 | 2 | 128000
5543 | 65536 | 2 | 128000
5544 | 128000 | 2 | 128000
5545 | 1 | 4 | 128000
5546 | 2 | 4 | 128000
5547 | 4 | 4 | 128000
5548 | 8 | 4 | 128000
5549 | 16 | 4 | 128000
5550 | 32 | 4 | 128000
5551 | 64 | 4 | 128000
5552 | 128 | 4 | 128000
5553 | 256 | 4 | 128000
5554 | 512 | 4 | 128000
5555 | 1024 | 4 | 128000
5556 | 2048 | 4 | 128000
5557 | 4096 | 4 | 128000
5558 | 8192 | 4 | 128000
5559 | 16384 | 4 | 128000
5560 | 32768 | 4 | 128000
5561 | 65536 | 4 | 128000
5562 | 128000 | 4 | 128000
5563 | 1 | 8 | 128000
5564 | 2 | 8 | 128000
5565 | 4 | 8 | 128000
5566 | 8 | 8 | 128000
5567 | 16 | 8 | 128000
5568 | 32 | 8 | 128000
5569 | 64 | 8 | 128000
5570 | 128 | 8 | 128000
5571 | 256 | 8 | 128000
5572 | 512 | 8 | 128000
5573 | 1024 | 8 | 128000
5574 | 2048 | 8 | 128000
5575 | 4096 | 8 | 128000
5576 | 8192 | 8 | 128000
5577 | 16384 | 8 | 128000
5578 | 32768 | 8 | 128000
5579 | 65536 | 8 | 128000
5580 | 128000 | 8 | 128000
5581 | 1 | 16 | 128000
5582 | 2 | 16 | 128000
5583 | 4 | 16 | 128000
5584 | 8 | 16 | 128000
5585 | 16 | 16 | 128000
5586 | 32 | 16 | 128000
5587 | 64 | 16 | 128000
5588 | 128 | 16 | 128000
5589 | 256 | 16 | 128000
5590 | 512 | 16 | 128000
5591 | 1024 | 16 | 128000
5592 | 2048 | 16 | 128000
5593 | 4096 | 16 | 128000
5594 | 8192 | 16 | 128000
5595 | 16384 | 16 | 128000
5596 | 32768 | 16 | 128000
5597 | 65536 | 16 | 128000
5598 | 128000 | 16 | 128000
5599 | 1 | 32 | 128000
5600 | 2 | 32 | 128000
5601 | 4 | 32 | 128000
5602 | 8 | 32 | 128000
5603 | 16 | 32 | 128000
5604 | 32 | 32 | 128000
5605 | 64 | 32 | 128000
5606 | 128 | 32 | 128000
5607 | 256 | 32 | 128000
5608 | 512 | 32 | 128000
5609 | 1024 | 32 | 128000
5610 | 2048 | 32 | 128000
5611 | 4096 | 32 | 128000
5612 | 8192 | 32 | 128000
5613 | 16384 | 32 | 128000
5614 | 32768 | 32 | 128000
5615 | 65536 | 32 | 128000
5616 | 128000 | 32 | 128000
5617 | 1 | 64 | 128000
5618 | 2 | 64 | 128000
5619 | 4 | 64 | 128000
5620 | 8 | 64 | 128000
5621 | 16 | 64 | 128000
5622 | 32 | 64 | 128000
5623 | 64 | 64 | 128000
5624 | 128 | 64 | 128000
5625 | 256 | 64 | 128000
5626 | 512 | 64 | 128000
5627 | 1024 | 64 | 128000
5628 | 2048 | 64 | 128000
5629 | 4096 | 64 | 128000
5630 | 8192 | 64 | 128000
5631 | 16384 | 64 | 128000
5632 | 32768 | 64 | 128000
5633 | 65536 | 64 | 128000
5634 | 128000 | 64 | 128000
5635 | 1 | 128 | 128000
5636 | 2 | 128 | 128000
5637 | 4 | 128 | 128000
5638 | 8 | 128 | 128000
5639 | 16 | 128 | 128000
5640 | 32 | 128 | 128000
5641 | 64 | 128 | 128000
5642 | 128 | 128 | 128000
5643 | 256 | 128 | 128000
5644 | 512 | 128 | 128000
5645 | 1024 | 128 | 128000
5646 | 2048 | 128 | 128000
5647 | 4096 | 128 | 128000
5648 | 8192 | 128 | 128000
5649 | 16384 | 128 | 128000
5650 | 32768 | 128 | 128000
5651 | 65536 | 128 | 128000
5652 | 128000 | 128 | 128000
5653 | 1 | 256 | 128000
5654 | 2 | 256 | 128000
5655 | 4 | 256 | 128000
5656 | 8 | 256 | 128000
5657 | 16 | 256 | 128000
5658 | 32 | 256 | 128000
5659 | 64 | 256 | 128000
5660 | 128 | 256 | 128000
5661 | 256 | 256 | 128000
5662 | 512 | 256 | 128000
5663 | 1024 | 256 | 128000
5664 | 2048 | 256 | 128000
5665 | 4096 | 256 | 128000
5666 | 8192 | 256 | 128000
5667 | 16384 | 256 | 128000
5668 | 32768 | 256 | 128000
5669 | 65536 | 256 | 128000
5670 | 128000 | 256 | 128000
5671 | 1 | 512 | 128000
5672 | 2 | 512 | 128000
5673 | 4 | 512 | 128000
5674 | 8 | 512 | 128000
5675 | 16 | 512 | 128000
5676 | 32 | 512 | 128000
5677 | 64 | 512 | 128000
5678 | 128 | 512 | 128000
5679 | 256 | 512 | 128000
5680 | 512 | 512 | 128000
5681 | 1024 | 512 | 128000
5682 | 2048 | 512 | 128000
5683 | 4096 | 512 | 128000
5684 | 8192 | 512 | 128000
5685 | 16384 | 512 | 128000
5686 | 32768 | 512 | 128000
5687 | 65536 | 512 | 128000
5688 | 128000 | 512 | 128000
5689 | 1 | 1024 | 128000
5690 | 2 | 1024 | 128000
5691 | 4 | 1024 | 128000
5692 | 8 | 1024 | 128000
5693 | 16 | 1024 | 128000
5694 | 32 | 1024 | 128000
5695 | 64 | 1024 | 128000
5696 | 128 | 1024 | 128000
5697 | 256 | 1024 | 128000
5698 | 512 | 1024 | 128000
5699 | 1024 | 1024 | 128000
5700 | 2048 | 1024 | 128000
5701 | 4096 | 1024 | 128000
5702 | 8192 | 1024 | 128000
5703 | 16384 | 1024 | 128000
5704 | 32768 | 1024 | 128000
5705 | 65536 | 1024 | 128000
5706 | 128000 | 1024 | 128000
5707 | 1 | 2048 | 128000
5708 | 2 | 2048 | 128000
5709 | 4 | 2048 | 128000
5710 | 8 | 2048 | 128000
5711 | 16 | 2048 | 128000
5712 | 32 | 2048 | 128000
5713 | 64 | 2048 | 128000
5714 | 128 | 2048 | 128000
5715 | 256 | 2048 | 128000
5716 | 512 | 2048 | 128000
5717 | 1024 | 2048 | 128000
5718 | 2048 | 2048 | 128000
5719 | 4096 | 2048 | 128000
5720 | 8192 | 2048 | 128000
5721 | 16384 | 2048 | 128000
5722 | 32768 | 2048 | 128000
5723 | 65536 | 2048 | 128000
5724 | 128000 | 2048 | 128000
5725 | 1 | 4096 | 128000
5726 | 2 | 4096 | 128000
5727 | 4 | 4096 | 128000
5728 | 8 | 4096 | 128000
5729 | 16 | 4096 | 128000
5730 | 32 | 4096 | 128000
5731 | 64 | 4096 | 128000
5732 | 128 | 4096 | 128000
5733 | 256 | 4096 | 128000
5734 | 512 | 4096 | 128000
5735 | 1024 | 4096 | 128000
5736 | 2048 | 4096 | 128000
5737 | 4096 | 4096 | 128000
5738 | 8192 | 4096 | 128000
5739 | 16384 | 4096 | 128000
5740 | 32768 | 4096 | 128000
5741 | 65536 | 4096 | 128000
5742 | 128000 | 4096 | 128000
5743 | 1 | 8192 | 128000
5744 | 2 | 8192 | 128000
5745 | 4 | 8192 | 128000
5746 | 8 | 8192 | 128000
5747 | 16 | 8192 | 128000
5748 | 32 | 8192 | 128000
5749 | 64 | 8192 | 128000
5750 | 128 | 8192 | 128000
5751 | 256 | 8192 | 128000
5752 | 512 | 8192 | 128000
5753 | 1024 | 8192 | 128000
5754 | 2048 | 8192 | 128000
5755 | 4096 | 8192 | 128000
5756 | 8192 | 8192 | 128000
5757 | 16384 | 8192 | 128000
5758 | 32768 | 8192 | 128000
5759 | 65536 | 8192 | 128000
5760 | 128000 | 8192 | 128000
5761 | 1 | 16384 | 128000
5762 | 2 | 16384 | 128000
5763 | 4 | 16384 | 128000
5764 | 8 | 16384 | 128000
5765 | 16 | 16384 | 128000
5766 | 32 | 16384 | 128000
5767 | 64 | 16384 | 128000
5768 | 128 | 16384 | 128000
5769 | 256 | 16384 | 128000
5770 | 512 | 16384 | 128000
5771 | 1024 | 16384 | 128000
5772 | 2048 | 16384 | 128000
5773 | 4096 | 16384 | 128000
5774 | 8192 | 16384 | 128000
5775 | 16384 | 16384 | 128000
5776 | 32768 | 16384 | 128000
5777 | 65536 | 16384 | 128000
5778 | 128000 | 16384 | 128000
5779 | 1 | 32768 | 128000
5780 | 2 | 32768 | 128000
5781 | 4 | 32768 | 128000
5782 | 8 | 32768 | 128000
5783 | 16 | 32768 | 128000
5784 | 32 | 32768 | 128000
5785 | 64 | 32768 | 128000
5786 | 128 | 32768 | 128000
5787 | 256 | 32768 | 128000
5788 | 512 | 32768 | 128000
5789 | 1024 | 32768 | 128000
5790 | 2048 | 32768 | 128000
5791 | 4096 | 32768 | 128000
5792 | 8192 | 32768 | 128000
5793 | 16384 | 32768 | 128000
5794 | 32768 | 32768 | 128000
5795 | 65536 | 32768 | 128000
5796 | 128000 | 32768 | 128000
5797 | 1 | 65536 | 128000
5798 | 2 | 65536 | 128000
5799 | 4 | 65536 | 128000
5800 | 8 | 65536 | 128000
5801 | 16 | 65536 | 128000
5802 | 32 | 65536 | 128000
5803 | 64 | 65536 | 128000
5804 | 128 | 65536 | 128000
5805 | 256 | 65536 | 128000
5806 | 512 | 65536 | 128000
5807 | 1024 | 65536 | 128000
5808 | 2048 | 65536 | 128000
5809 | 4096 | 65536 | 128000
5810 | 8192 | 65536 | 128000
5811 | 16384 | 65536 | 128000
5812 | 32768 | 65536 | 128000
5813 | 65536 | 65536 | 128000
5814 | 128000 | 65536 | 128000
5815 | 1 | 128000 | 128000
5816 | 2 | 128000 | 128000
5817 | 4 | 128000 | 128000
5818 | 8 | 128000 | 128000
5819 | 16 | 128000 | 128000
5820 | 32 | 128000 | 128000
5821 | 64 | 128000 | 128000
5822 | 128 | 128000 | 128000
5823 | 256 | 128000 | 128000
5824 | 512 | 128000 | 128000
5825 | 1024 | 128000 | 128000
5826 | 2048 | 128000 | 128000
5827 | 4096 | 128000 | 128000
5828 | 8192 | 128000 | 128000
5829 | 16384 | 128000 | 128000
5830 | 32768 | 128000 | 128000
5831 | 65536 | 128000 | 128000
5832 | 128000 | 128000 | 128000